## VAPOR PRESSURE No.1
property job 1 : vapor pressures ; compounds job 1 : methanol (1) ; settings job 1 : x(1)= 1.0000 ; units job 1 : energies in kcal/mol ; pressure in mbar ; temperature in k ; concentrations x : mole fraction ; general job 1 : experimental vapor pressures determined from given wagner coefficients ;
T | PVtot | H(Vapori) | PVExp
373.15 | 2865.6282 | 7.9303 | 3543.9537
383.15 | 3779.2298 | 7.7928 | 4811.2741
393.15 | 4891.9546 | 7.656 | 6420.2484
403.15 | 6224.7698 | 7.5205 | 8433.2585
413.15 | 7797.0848 | 7.3869 | 10918.5622
423.15 | 9626.3444 | 7.2555 | 13950.3719
433.15 | 11727.7215 | 7.1269 | 17609.0289
443.15 | 14113.9059 | 7.0012 | 21981.3234
453.15 | 16794.9891 | 6.8786 | 27161.0219
463.15 | 19778.4319 | 6.7594 | 33249.6898
473.15 | 23069.105 | 6.6437 | 40357.9621
483.15 | 26669.388 | 6.5315 | 48607.5695
493.15 | 30579.3151 | 6.4227 | 58134.905
503.15 | 34796.7536 | 6.3175 | 69098.8985
513.15 | 39317.6041 | 6.2158 | NA
523.15 | 44136.0141 | 6.1175 | NA
Property job 1 : Vapor pressures ; Compounds job 1 : methanol (1) ; Settings job 1 : x(1)= 1.0000 ; Units job 1 : Energies in kcal/mol ; Pressure in mbar ; Temperature in K ; Concentrations x : mole fraction ; General job 1 : Experimental vapor pressures determined from given Wagner coefficients ; Vapor pressure (calc.) fitted to Antoine equation ln(p) [mbar/K frame] A = 15.26617333 B = 1831.88230147 C = -122.40062041

## VAPOR PRESSURE No.2
property job 2 : vapor pressures ; compounds job 2 : 2-methyl-2-butanol (2) ; settings job 2 : x(2)= 1.0000 ; units job 2 : energies in kcal/mol ; pressure in mbar ; temperature in k ; concentrations x : mole fraction ; general job 2 : experimental vapor pressures determined from given wagner coefficients ;
T | PVtot | H(Vapori) | PVExp
373.15 | 582.3846 | 10.2504 | 921.2475
383.15 | 832.5667 | 10.0522 | 1302.3067
393.15 | 1161.1634 | 9.8593 | 1793.8348
403.15 | 1583.3511 | 9.672 | 2413.5186
413.15 | 2115.0531 | 9.4906 | 3179.1014
423.15 | 2772.6302 | 9.3153 | 4108.2557
433.15 | 3572.5664 | 9.1462 | 5218.6467
443.15 | 4531.1644 | 8.9833 | 6528.2111
453.15 | 5664.2628 | 8.8266 | 8055.6636
463.15 | 6986.9825 | 8.6758 | 9821.2454
473.15 | 8513.5093 | 8.5309 | 11847.7359
483.15 | 10256.9142 | 8.3917 | 14161.7795
493.15 | 12229.0126 | 8.2579 | 16795.6335
503.15 | 14440.263 | 8.1294 | 19789.5626
513.15 | 16899.6993 | 8.006 | 23195.382
523.15 | 19614.898 | 7.8873 | 27082.4304
Property job 2 : Vapor pressures ; Compounds job 2 : 2-methyl-2-butanol (2) ; Settings job 2 : x(2)= 1.0000 ; Units job 2 : Energies in kcal/mol ; Pressure in mbar ; Temperature in K ; Concentrations x : mole fraction ; General job 2 : Experimental vapor pressures determined from given Wagner coefficients ; Vapor pressure (calc.) fitted to Antoine equation ln(p) [mbar/K frame] A = 15.74428369 B = 2343.77480137 C = -123.20474352 Vapor pressure (calc.) fitted to Extended Antoine equation ln(p) [mbar/K frame] A = 20.89247705 B = -1707.88511094 C = 0.00000000 D = 0.00000000 E = -0.82595418 F = -7.0432E+05 G = -2.00000000

## VAPOR PRESSURE No.3
property job 3 : vapor pressures ; compounds job 3 : toluene (3) ; settings job 3 : x(3)= 1.0000 ; units job 3 : energies in kcal/mol ; pressure in mbar ; temperature in k ; concentrations x : mole fraction ; general job 3 : experimental vapor pressures determined from given wagner coefficients ;
T | PVtot | H(Vapori) | PVExp
373.15 | 691.8723 | 8.4454 | 741.5714
383.15 | 930.1112 | 8.368 | 995.092
393.15 | 1228.5316 | 8.291 | 1312.3246
403.15 | 1596.557 | 8.2146 | 1703.5307
413.15 | 2043.9709 | 8.1388 | 2179.6296
423.15 | 2580.7809 | 8.0638 | 2752.1525
433.15 | 3217.0794 | 7.9896 | 3433.2025
443.15 | 3962.9069 | 7.9164 | 4235.4268
453.15 | 4828.1212 | 7.8442 | 5172.0044
463.15 | 5822.2767 | 7.7731 | 6256.6503
473.15 | 6954.515 | 7.7032 | 7503.6437
483.15 | 8233.4695 | 7.6344 | 8927.8804
493.15 | 9667.1842 | 7.5668 | 10544.9563
503.15 | 11263.0476 | 7.5005 | 12371.2889
513.15 | 13027.7419 | 7.4353 | 14424.2839
523.15 | 14967.2055 | 7.3715 | 16722.565
Property job 3 : Vapor pressures ; Compounds job 3 : toluene (3) ; Settings job 3 : x(3)= 1.0000 ; Units job 3 : Energies in kcal/mol ; Pressure in mbar ; Temperature in K ; Concentrations x : mole fraction ; General job 3 : Experimental vapor pressures determined from given Wagner coefficients ; Vapor pressure (calc.) fitted to Antoine equation ln(p) [mbar/K frame] A = 15.74968012 B = 2757.52575769 C = -73.75343919 Vapor pressure (calc.) fitted to Wagner equation ln(p) [mbar/K frame] A = 41086.00000000 B = 591.80000000 C = -11.44919471 D = 12.14092836 E = -27.48724598 F = 130.56162215

## VAPOR PRESSURE No.4
property job 4 : vapor pressures ; compounds job 4 : thf (4) ; settings job 4 : x(4)= 1.0000 ; units job 4 : energies in kcal/mol ; pressure in mbar ; temperature in k ; concentrations x : mole fraction ; general job 4 : experimental vapor pressures determined from given antoine coefficients ;
T | PVtot | H(Vapori) | PVExp
373.15 | 3454.265 | 6.65 | NA
383.15 | 4360.5777 | 6.589 | NA
393.15 | 5428.7616 | 6.5282 | NA
403.15 | 6672.6982 | 6.4678 | NA
413.15 | 8105.4253 | 6.408 | NA
423.15 | 9738.9623 | 6.3487 | NA
433.15 | 11584.1706 | 6.2901 | NA
443.15 | 13650.6479 | 6.2322 | NA
453.15 | 15946.6559 | 6.1751 | NA
463.15 | 18479.0794 | 6.1189 | NA
473.15 | 21253.4137 | 6.0635 | NA
483.15 | 24273.7765 | 6.0091 | NA
493.15 | 27542.9409 | 5.9556 | NA
503.15 | 31062.3868 | 5.903 | NA
513.15 | 34832.3654 | 5.8514 | NA
523.15 | 38851.975 | 5.8008 | NA
Property job 4 : Vapor pressures ; Compounds job 4 : thf (4) ; Settings job 4 : x(4)= 1.0000 ; Units job 4 : Energies in kcal/mol ; Pressure in mbar ; Temperature in K ; Concentrations x : mole fraction ; General job 4 : Experimental vapor pressures determined from given Antoine coefficients ; Vapor pressure (calc.) fitted to Antoine equation ln(p) [mbar/K frame] A = 15.39368965 B = 2167.55443526 C = -74.02533524

## VAPOR PRESSURE No.5
property job 5 : vapor pressures ; compounds job 5 : cyclopentyl-methyl-ether (5) ; settings job 5 : x(5)= 1.0000 ; units job 5 : energies in kcal/mol ; pressure in mbar ; temperature in k ; concentrations x : mole fraction ;
T | PVtot | H(Vapori)
373.15 | 1438.3956 | 8.0513
383.15 | 1907.0494 | 7.9706
393.15 | 2485.685 | 7.8903
403.15 | 3189.4568 | 7.8106
413.15 | 4033.6962 | 7.7315
423.15 | 5033.6698 | 7.6532
433.15 | 6204.3471 | 7.5758
443.15 | 7560.1848 | 7.4994
453.15 | 9114.9326 | 7.424
463.15 | 10881.4643 | 7.3497
473.15 | 12871.6369 | 7.2766
483.15 | 15096.1774 | 7.2047
493.15 | 17564.5987 | 7.134
503.15 | 20285.1412 | 7.0647
513.15 | 23264.741 | 6.9966
523.15 | 26509.0197 | 6.9298
Property job 5 : Vapor pressures ; Compounds job 5 : cyclopentyl-methyl-ether (5) ; Settings job 5 : x(5)= 1.0000 ; Units job 5 : Energies in kcal/mol ; Pressure in mbar ; Temperature in K ; Concentrations x : mole fraction ; Vapor pressure (calc.) fitted to Antoine equation ln(p) [mbar/K frame] A = 15.88116791 B = 2524.46841716 C = -79.94415228 Vapor pressure (calc.) fitted to Extended Antoine equation ln(p) [mbar/K frame] A = 34.09873599 B = -4255.13807757 C = 0.00000000 D = 0.00000000 E = -2.44300158 F = -1.3327E+05 G = -2.00000000