## MINLP1 optimization
Number | Reagent 1 ID | Reagent 1 Conc. (M) | Reagent 2 ID | Reagent 2 Conc. (M) | Reagent 3 ID | Reagent 3 Conc. (M) | Reagent 4 ID | Reagent 4 Conc. (M) | Make-Up Solvent ID | Inlet Injection (µL) | Outlet Injection (µL) | Temperature (°C) | Residence Time Actual (s) | DBU Conc (M) | Internal Standard Conc. (g/L) | Reaction Yield | Objective Function Value | Naphthalene Retention time in min | 3-Chloropyridine Retention time in min | 2-Fluoro-3,3'-bipyridine Retention time in min | Naphthalene Peak area in a.u. at 270 nm | 3-Chloropyridine Peak area in a.u. at 270 nm | 2-Fluoro-3,3'-bipyridine Peak area in a.u. at 300 nm | TON | Reagent 3 Conc in mol% | Predicted Yield Std | Predicted TON Std
1 | 3-Chloropyridine | 0.16636 | 2-Fluoropyridine-3-boronic acid pincacol ester | 0.25132 | P1L3 RuPhos OMs | 0.0041955 | Water | 9.2494 | Tetrahydrofuran | 3.5129 | 18.5129 | 30 | 600 | 0.333 | 7.3654 | 1e-06 | 1e-06 | 4.3778 | 3.4678 | 0 | 2698.2805 | 4007.1545 | 0 | 1 | 0.02522 | 0% | 0
2 | 3-Chloropyridine | 0.16636 | 2-Fluoropyridine-3-boronic acid pincacol ester | 0.25133 | P1L2 SPhos OMs | 0.0041804 | Water | 9.2494 | Tetrahydrofuran | 3.5129 | 18.5129 | 30 | 60 | 0.333 | 7.3654 | 1e-06 | 1e-06 | 4.3526 | 3.4729 | 0 | 1054.6761 | 1394.7671 | 0 | 1 | 0.025129 | 0% | 0
3 | 3-Chloropyridine | 0.16636 | 2-Fluoropyridine-3-boronic acid pincacol ester | 0.25134 | P1L6 PPh3 OMs | 0.00085209 | Water | 9.2499 | Tetrahydrofuran | 3.5129 | 18.5129 | 30 | 600 | 0.333 | 7.3658 | 1e-06 | 1e-06 | 4.3414 | 3.4688 | 0 | 1090.2681 | 1594.119 | 0 | 1 | 0.0051218 | 0% | 0
4 | 3-Chloropyridine | 0.16636 | 2-Fluoropyridine-3-boronic acid pincacol ester | 0.25133 | P1L7 PtBu3 OMs | 0.0041818 | Water | 9.2494 | Tetrahydrofuran | 3.5129 | 18.5129 | 30 | 600 | 0.333 | 7.3654 | 1e-06 | 1e-06 | 4.3548 | 3.4773 | 0 | 2732.2937 | 4189.9795 | 0 | 1 | 0.025138 | 0% | 0
5 | 3-Chloropyridine | 0.16636 | 2-Fluoropyridine-3-boronic acid pincacol ester | 0.25134 | P1L4 XantPhos OMs | 0.00083943 | Water | 9.2499 | Tetrahydrofuran | 3.5129 | 18.5129 | 30 | 60 | 0.333 | 7.3658 | 1e-06 | 1e-06 | 4.368 | 3.4748 | 0 | 3461.3054 | 4918.3574 | 0 | 1 | 0.0050458 | 0% | 0
6 | 3-Chloropyridine | 0.16636 | 2-Fluoropyridine-3-boronic acid pincacol ester | 0.25133 | P1L5 PCy3 OMs | 0.0041909 | Water | 9.2494 | Tetrahydrofuran | 3.5129 | 18.5129 | 30 | 60 | 0.333 | 7.3654 | 1e-06 | 1e-06 | 4.3703 | 3.4706 | 0 | 2149.0544 | 3151.0093 | 0 | 1 | 0.025192 | 0% | 0
7 | 3-Chloropyridine | 0.16636 | 2-Fluoropyridine-3-boronic acid pincacol ester | 0.25134 | P1L1 XPhos OMs | 0.00084231 | Water | 9.2499 | Tetrahydrofuran | 3.5129 | 18.5129 | 30 | 600 | 0.333 | 7.3658 | 1e-06 | 1e-06 | 4.3653 | 3.4681 | 0 | 4024.6482 | 5622.9385 | 0 | 1 | 0.005063 | 0% | 0
8 | 3-Chloropyridine | 0.16636 | 2-Fluoropyridine-3-boronic acid pincacol ester | 0.25134 | P2L1 XPhos Cl | 0.00084911 | Water | 9.2499 | Tetrahydrofuran | 3.5129 | 18.5129 | 30 | 60 | 0.333 | 7.3658 | 1e-06 | 1e-06 | 4.3403 | 3.4713 | 0 | 2947.9417 | 4178.311 | 0 | 1 | 0.0051039 | 0% | 0
9 | 3-Chloropyridine | 0.16636 | 2-Fluoropyridine-3-boronic acid pincacol ester | 0.25132 | P1L1 XPhos OMs | 0.0041712 | Water | 9.2494 | Tetrahydrofuran | 3.5129 | 18.5129 | 110 | 60 | 0.333 | 7.3654 | 0.80696 | 3.4717 | 4.3658 | 3.5452 | 3.0985 | 2945.25 | 164.3415 | 2036.0684 | 32.1917 | 0.025074 | 5.738% | 2.2889
10 | 3-Chloropyridine | 0.16636 | 2-Fluoropyridine-3-boronic acid pincacol ester | 0.25134 | P1L7 PtBu3 OMs | 0.00082 | Water | 9.2499 | Tetrahydrofuran | 3.5129 | 18.5129 | 110 | 60 | 0.333 | 7.3658 | 1e-06 | 1e-06 | 4.3658 | 3.4718 | 0 | 3871.8164 | 5244.6123 | 0 | 1 | 0.0049289 | 0% | 0
11 | 3-Chloropyridine | 0.16636 | 2-Fluoropyridine-3-boronic acid pincacol ester | 0.25133 | P2L1 XPhos Cl | 0.0041605 | Water | 9.2494 | Tetrahydrofuran | 3.5129 | 18.5129 | 110 | 600 | 0.333 | 7.3654 | 0.75237 | 3.4042 | 4.3577 | 3.6591 | 3.1115 | 3376.2036 | 183.1645 | 2176.1035 | 30.0917 | 0.025009 | 5.35% | 2.1396
12 | 3-Chloropyridine | 0.16636 | 2-Fluoropyridine-3-boronic acid pincacol ester | 0.25134 | P1L3 RuPhos OMs | 0.00083915 | Water | 9.2499 | Tetrahydrofuran | 3.5129 | 18.5129 | 110 | 60 | 0.333 | 7.3658 | 0.43106 | 4.4482 | 4.34 | 3.4723 | 3.084 | 4149.0605 | 2876.2705 | 1532.1565 | 85.4769 | 0.0050441 | 3.065% | 6.0776
13 | 3-Chloropyridine | 0.16636 | 2-Fluoropyridine-3-boronic acid pincacol ester | 0.25134 | P1L5 PCy3 OMs | 0.00085532 | Water | 9.2499 | Tetrahydrofuran | 3.5129 | 18.5129 | 110 | 600 | 0.333 | 7.3658 | 0.16845 | 3.4896 | 4.342 | 3.472 | 3.0929 | 2851.3977 | 3396.7065 | 411.485 | 32.7719 | 0.0051413 | 1.198% | 2.3302
14 | 3-Chloropyridine | 0.16636 | 2-Fluoropyridine-3-boronic acid pincacol ester | 0.25133 | P1L6 PPh3 OMs | 0.0041791 | Water | 9.2494 | Tetrahydrofuran | 3.5129 | 18.5129 | 110 | 60 | 0.333 | 7.3654 | 0.015615 | -0.4752 | 4.3478 | 3.4765 | 3.0958 | 3473.0415 | 5152.4116 | 46.4598 | 0.62176 | 0.025121 | 0.111% | 0.044209
15 | 3-Chloropyridine | 0.16636 | 2-Fluoropyridine-3-boronic acid pincacol ester | 0.25133 | P1L4 XantPhos OMs | 0.004197 | Water | 9.2494 | Tetrahydrofuran | 3.5129 | 18.5129 | 110 | 600 | 0.333 | 7.3654 | 0.11242 | 1.4945 | 4.3413 | 3.4806 | 3.1005 | 3683.2183 | 4627.6157 | 354.7275 | 4.4573 | 0.025229 | 0.7993% | 0.31692
16 | 3-Chloropyridine | 0.16636 | 2-Fluoropyridine-3-boronic acid pincacol ester | 0.25134 | P1L2 SPhos OMs | 0.00083612 | Water | 9.2499 | Tetrahydrofuran | 3.5129 | 18.5129 | 110 | 600 | 0.333 | 7.3658 | 0.12618 | 3.2233 | 4.3493 | 3.4769 | 3.0955 | 3110.8877 | 3691.658 | 336.2707 | 25.1114 | 0.0050258 | 0.8972% | 1.7855
17 | 3-Chloropyridine | 0.16636 | 2-Fluoropyridine-3-boronic acid pincacol ester | 0.25133 | P1L1 XPhos OMs | 0.0018851 | Water | 9.2497 | Tetrahydrofuran | 3.5129 | 18.5129 | 65.3 | 600 | 0.333 | 7.3656 | 0.2762 | 3.1938 | 4.3593 | 3.4703 | 3.0943 | 3217.6624 | 3545.7446 | 761.3488 | 24.3801 | 0.011332 | 1.964% | 1.7335
18 | 3-Chloropyridine | 0.16636 | 2-Fluoropyridine-3-boronic acid pincacol ester | 0.25133 | P1L7 PtBu3 OMs | 0.0041818 | Water | 9.2494 | Tetrahydrofuran | 3.5129 | 18.5129 | 65.3 | 600 | 0.333 | 7.3654 | 1e-06 | 1e-06 | 4.3398 | 3.4785 | 0 | 3680.1377 | 5631.7837 | 0 | 1 | 0.025138 | 0% | 0
19 | 3-Chloropyridine | 0.16636 | 2-Fluoropyridine-3-boronic acid pincacol ester | 0.25133 | P1L5 PCy3 OMs | 0.0041909 | Water | 9.2494 | Tetrahydrofuran | 3.5129 | 18.5129 | 65.3 | 189.7 | 0.333 | 7.3654 | 1e-06 | 1e-06 | 4.355 | 3.4749 | 0 | 4261.2397 | 5785.8901 | 0 | 1 | 0.025192 | 0% | 0
20 | 3-Chloropyridine | 0.16636 | 2-Fluoropyridine-3-boronic acid pincacol ester | 0.25133 | P1L4 XantPhos OMs | 0.0018887 | Water | 9.2498 | Tetrahydrofuran | 3.5129 | 18.5129 | 65.3 | 189.7 | 0.333 | 7.3656 | 1e-06 | 1e-06 | 4.3633 | 3.4726 | 0 | 4339.5459 | 5855.436 | 0 | 1 | 0.011353 | 0% | 0
21 | 3-Chloropyridine | 0.16636 | 2-Fluoropyridine-3-boronic acid pincacol ester | 0.25133 | P2L1 XPhos Cl | 0.001868 | Water | 9.2498 | Tetrahydrofuran | 3.5129 | 18.5129 | 65.3 | 189.7 | 0.333 | 7.3657 | 0.48198 | 3.7597 | 4.3373 | 3.4748 | 3.0936 | 2532.6831 | 1987.2935 | 1045.7529 | 42.934 | 0.011229 | 3.427% | 3.0527
22 | 3-Chloropyridine | 0.16636 | 2-Fluoropyridine-3-boronic acid pincacol ester | 0.25133 | P1L6 PPh3 OMs | 0.0018664 | Water | 9.2498 | Tetrahydrofuran | 3.5129 | 18.5129 | 65.3 | 189.7 | 0.333 | 7.3656 | 1e-06 | 1e-06 | 4.3379 | 3.4795 | 0 | 4358.5898 | 5926.1265 | 0 | 1 | 0.011219 | 0% | 0
23 | 3-Chloropyridine | 0.16636 | 2-Fluoropyridine-3-boronic acid pincacol ester | 0.25133 | P1L2 SPhos OMs | 0.0018812 | Water | 9.2498 | Tetrahydrofuran | 3.5129 | 18.5129 | 65.3 | 600 | 0.333 | 7.3656 | 0.079083 | 1.9452 | 4.3463 | 3.47 | 3.084 | 4025.8882 | 4834.0684 | 272.7491 | 6.9951 | 0.011308 | 0.5623% | 0.49737
24 | 3-Chloropyridine | 0.16636 | 2-Fluoropyridine-3-boronic acid pincacol ester | 0.25132 | P1L3 RuPhos OMs | 0.0041955 | Water | 9.2494 | Tetrahydrofuran | 3.5129 | 18.5129 | 65.3 | 600 | 0.333 | 7.3654 | 0.39102 | 2.7414 | 4.344 | 3.4709 | 3.0896 | 4031.823 | 3422.2495 | 1350.5735 | 15.5084 | 0.02522 | 2.78% | 1.1027
25 | 3-Chloropyridine | 0.16636 | 2-Fluoropyridine-3-boronic acid pincacol ester | 0.25133 | P1L7 PtBu3 OMs | 0.001886 | Water | 9.2498 | Tetrahydrofuran | 3.5129 | 18.5129 | 110 | 189.7 | 0.333 | 7.3656 | 0.039518 | 1.249 | 4.3573 | 3.4735 | 3.0751 | 3821.4053 | 5282.5405 | 129.3706 | 3.4867 | 0.011337 | 0.281% | 0.24791
26 | 3-Chloropyridine | 0.16636 | 2-Fluoropyridine-3-boronic acid pincacol ester | 0.25133 | P1L3 RuPhos OMs | 0.0018781 | Water | 9.2497 | Tetrahydrofuran | 3.5129 | 18.5129 | 110 | 189.7 | 0.333 | 7.3656 | 0.57069 | 3.9232 | 4.3467 | 3.467 | 3.0912 | 4192.0269 | 1831.3678 | 2049.4878 | 50.5645 | 0.011289 | 4.058% | 3.5953
27 | 3-Chloropyridine | 0.16636 | 2-Fluoropyridine-3-boronic acid pincacol ester | 0.25133 | P1L5 PCy3 OMs | 0.0018817 | Water | 9.2498 | Tetrahydrofuran | 3.5129 | 18.5129 | 110 | 600 | 0.333 | 7.3657 | 0.35393 | 3.4436 | 4.3347 | 3.4721 | 3.0908 | 2184.7163 | 2270.875 | 662.4139 | 31.2985 | 0.011311 | 2.517% | 2.2254
28 | 3-Chloropyridine | 0.16636 | 2-Fluoropyridine-3-boronic acid pincacol ester | 0.25133 | P2L1 XPhos Cl | 0.0041605 | Water | 9.2494 | Tetrahydrofuran | 3.5129 | 18.5129 | 110 | 600 | 0.333 | 7.3654 | 0.78774 | 3.4502 | 4.3445 | 3.6568 | 3.09 | 1390.1245 | 281.7258 | 938.1082 | 31.5061 | 0.025009 | 5.601% | 2.2402
29 | 3-Chloropyridine | 0.16636 | 2-Fluoropyridine-3-boronic acid pincacol ester | 0.25133 | P1L4 XantPhos OMs | 0.004197 | Water | 9.2494 | Tetrahydrofuran | 3.5129 | 18.5129 | 110 | 600 | 0.333 | 7.3654 | 0.18679 | 2.0023 | 4.3313 | 3.4789 | 3.0893 | 3845.0151 | 4194.2827 | 615.2797 | 7.4059 | 0.025229 | 1.328% | 0.52658
30 | 3-Chloropyridine | 0.16636 | 2-Fluoropyridine-3-boronic acid pincacol ester | 0.25133 | P1L2 SPhos OMs | 0.0041804 | Water | 9.2494 | Tetrahydrofuran | 3.5129 | 18.5129 | 110 | 189.7 | 0.333 | 7.3654 | 0.64169 | 3.2403 | 4.3351 | 3.7477 | 3.107 | 4058.0217 | 1238.9908 | 2230.7935 | 25.5425 | 0.025129 | 4.563% | 1.8161
31 | 3-Chloropyridine | 0.16636 | 2-Fluoropyridine-3-boronic acid pincacol ester | 0.25133 | P1L6 PPh3 OMs | 0.0041791 | Water | 9.2494 | Tetrahydrofuran | 3.5129 | 18.5129 | 110 | 600 | 0.333 | 7.3654 | 0.03664 | 0.3777 | 4.3391 | 3.4821 | 3.0989 | 3817.6372 | 5066.4092 | 119.8317 | 1.4589 | 0.025121 | 0.2605% | 0.10373
32 | 3-Chloropyridine | 0.16636 | 2-Fluoropyridine-3-boronic acid pincacol ester | 0.25132 | P1L1 XPhos OMs | 0.0041712 | Water | 9.2494 | Tetrahydrofuran | 3.5129 | 18.5129 | 110 | 189.7 | 0.333 | 7.3654 | 0.78779 | 3.4477 | 4.334 | 3.556 | 3.1079 | 4064.3721 | 200.1962 | 2742.96 | 31.4267 | 0.025074 | 5.601% | 2.2345
33 | 3-Chloropyridine | 0.16636 | 2-Fluoropyridine-3-boronic acid pincacol ester | 0.25133 | P1L2 SPhos OMs | 0.0041804 | Water | 9.2494 | Tetrahydrofuran | 3.5129 | 18.5129 | 110 | 600 | 0.333 | 7.3654 | 0.67651 | 3.2932 | 4.363 | 3.739 | 3.0954 | 3834.3752 | 1607.4663 | 2222.2075 | 26.9283 | 0.025129 | 4.81% | 1.9147
34 | 3-Chloropyridine | 0.16636 | 2-Fluoropyridine-3-boronic acid pincacol ester | 0.25133 | P1L7 PtBu3 OMs | 0.0041818 | Water | 9.2494 | Tetrahydrofuran | 3.5129 | 18.5129 | 110 | 600 | 0.333 | 7.3654 | 0.4977 | 2.9859 | 4.338 | 3.4735 | 3.1015 | 3998.2319 | 2469.9736 | 1704.7335 | 19.8045 | 0.025138 | 3.539% | 1.4081
35 | 3-Chloropyridine | 0.16636 | 2-Fluoropyridine-3-boronic acid pincacol ester | 0.25133 | P1L5 PCy3 OMs | 0.0041909 | Water | 9.2494 | Tetrahydrofuran | 3.5129 | 18.5129 | 110 | 600 | 0.333 | 7.3654 | 0.42072 | 2.8157 | 4.3388 | 3.4743 | 3.0965 | 3981.415 | 2932.6582 | 1434.9847 | 16.7048 | 0.025192 | 2.991% | 1.1878
36 | 3-Chloropyridine | 0.16636 | 2-Fluoropyridine-3-boronic acid pincacol ester | 0.25132 | P1L3 RuPhos OMs | 0.0041955 | Water | 9.2494 | Tetrahydrofuran | 3.5129 | 18.5129 | 110 | 600 | 0.333 | 7.3654 | 0.77251 | 3.4223 | 4.3381 | 3.6623 | 3.1089 | 4053.0693 | 321.9018 | 2682.2949 | 30.6388 | 0.02522 | 5.493% | 2.1785
37 | 3-Chloropyridine | 0.16636 | 2-Fluoropyridine-3-boronic acid pincacol ester | 0.25133 | P1L4 XantPhos OMs | 0.004197 | Water | 9.2494 | Tetrahydrofuran | 3.5129 | 18.5129 | 30 | 600 | 0.333 | 7.3654 | 1e-06 | 1e-06 | 4.3362 | 3.4811 | 0 | 3455.259 | 5127.0552 | 0 | 1 | 0.025229 | 0% | 0
38 | 3-Chloropyridine | 0.16636 | 2-Fluoropyridine-3-boronic acid pincacol ester | 0.25132 | P1L1 XPhos OMs | 0.0041712 | Water | 9.2494 | Tetrahydrofuran | 3.5129 | 18.5129 | 30 | 600 | 0.333 | 7.3654 | 0.032619 | 0.26333 | 4.3431 | 3.4761 | 3.0992 | 4247.9243 | 5867.7495 | 118.7048 | 1.3013 | 0.025074 | 0.2319% | 0.092523
39 | 3-Chloropyridine | 0.16636 | 2-Fluoropyridine-3-boronic acid pincacol ester | 0.25133 | P1L6 PPh3 OMs | 0.0041791 | Water | 9.2494 | Tetrahydrofuran | 3.5129 | 18.5129 | 30 | 600 | 0.333 | 7.3654 | 1e-06 | 1e-06 | 4.334 | 3.4759 | 0 | 4244.9678 | 6104.9741 | 0 | 1 | 0.025121 | 0% | 0
40 | 3-Chloropyridine | 0.16636 | 2-Fluoropyridine-3-boronic acid pincacol ester | 0.25133 | P2L1 XPhos Cl | 0.0041605 | Water | 9.2494 | Tetrahydrofuran | 3.5129 | 18.5129 | 30 | 600 | 0.333 | 7.3654 | 0.041896 | 0.51622 | 4.3458 | 3.4745 | 3.1027 | 1959.5229 | 2917.3667 | 70.3307 | 1.6757 | 0.025009 | 0.2979% | 0.11914
41 | 3-Chloropyridine | 0.16636 | 2-Fluoropyridine-3-boronic acid pincacol ester | 0.25133 | P1L2 SPhos OMs | 0.0040132 | Water | 9.2495 | Tetrahydrofuran | 3.5129 | 18.5129 | 110 | 60 | 0.333 | 7.3654 | 0.70608 | 3.3768 | 4.3467 | 3.7365 | 3.0995 | 4410.3384 | 1343.22 | 2667.7512 | 29.2765 | 0.024124 | 5.02% | 2.0816
42 | 3-Chloropyridine | 0.16636 | 2-Fluoropyridine-3-boronic acid pincacol ester | 0.25133 | P1L5 PCy3 OMs | 0.0041481 | Water | 9.2494 | Tetrahydrofuran | 3.5129 | 18.5129 | 110 | 60 | 0.333 | 7.3654 | 0.41694 | 2.8169 | 4.3357 | 3.474 | 3.0913 | 4367.5791 | 3567.7068 | 1560.01 | 16.7252 | 0.024935 | 2.965% | 1.1892
43 | 3-Chloropyridine | 0.16636 | 2-Fluoropyridine-3-boronic acid pincacol ester | 0.25133 | P1L7 PtBu3 OMs | 0.0041818 | Water | 9.2494 | Tetrahydrofuran | 3.5129 | 18.5129 | 110 | 60 | 0.333 | 7.3654 | 0.33004 | 2.5751 | 4.3421 | 3.4731 | 3.0873 | 4837.4468 | 4569.9429 | 1367.7098 | 13.1326 | 0.025138 | 2.347% | 0.93376
44 | 3-Chloropyridine | 0.16636 | 2-Fluoropyridine-3-boronic acid pincacol ester | 0.25132 | P1L3 RuPhos OMs | 0.0041955 | Water | 9.2494 | Tetrahydrofuran | 3.5129 | 18.5129 | 99.5 | 60 | 0.333 | 7.3654 | 0.74311 | 3.3835 | 4.3492 | 3.5456 | 3.1031 | 4973.1479 | 274.7627 | 3165.9231 | 29.4726 | 0.02522 | 5.284% | 2.0956
45 | 3-Chloropyridine | 0.16636 | 2-Fluoropyridine-3-boronic acid pincacol ester | 0.25367 | P1L1 XPhos OMs | 0.0041712 | Water | 9.2494 | Tetrahydrofuran | 3.5129 | 18.5129 | 77.8 | 60 | 0.333 | 7.3654 | 0.4827 | 2.9578 | 4.3397 | 3.4619 | 3.097 | 3450.3865 | 2259.7986 | 1426.7936 | 19.256 | 0.025074 | 3.432% | 1.3692
46 | 3-Chloropyridine | 0.16636 | 2-Fluoropyridine-3-boronic acid pincacol ester | 0.25133 | P2L1 XPhos Cl | 0.0041605 | Water | 9.2494 | Tetrahydrofuran | 3.5129 | 18.5129 | 81.4 | 60 | 0.333 | 7.3654 | 0.82913 | 3.5014 | 4.3517 | 3.6624 | 3.1372 | 2559.5713 | 245.1916 | 1818.0645 | 33.1617 | 0.025009 | 5.895% | 2.3579
47 | 3-Chloropyridine | 0.16636 | 2-Fluoropyridine-3-boronic acid pincacol ester | 0.25133 | P1L5 PCy3 OMs | 0.0019244 | Water | 9.2498 | Tetrahydrofuran | 3.5129 | 18.5129 | 110 | 60 | 0.333 | 7.3656 | 0.057405 | 1.6021 | 4.3647 | 3.4709 | 3.0846 | 4115.6895 | 5417.1748 | 202.4014 | 4.9636 | 0.011568 | 0.4082% | 0.35293
48 | 3-Chloropyridine | 0.16636 | 2-Fluoropyridine-3-boronic acid pincacol ester | 0.25133 | P1L2 SPhos OMs | 0.001923 | Water | 9.2498 | Tetrahydrofuran | 3.5129 | 18.5129 | 110 | 60 | 0.333 | 7.3656 | 0.45635 | 3.676 | 4.353 | 3.4714 | 3.097 | 4740.3535 | 2645.572 | 1853.2174 | 39.4877 | 0.011559 | 3.245% | 2.8077
49 | 3-Chloropyridine | 0.16636 | 2-Fluoropyridine-3-boronic acid pincacol ester | 0.25133 | P1L1 XPhos OMs | 0.0016846 | Water | 9.2498 | Tetrahydrofuran | 3.5129 | 18.5129 | 110 | 60 | 0.333 | 7.3657 | 0.6432 | 4.1516 | 4.3493 | 3.47 | 3.0999 | 4346.7192 | 1393.1622 | 2395.0967 | 63.5333 | 0.010126 | 4.573% | 4.5174
50 | 3-Chloropyridine | 0.16636 | 2-Fluoropyridine-3-boronic acid pincacol ester | 0.25133 | P1L3 RuPhos OMs | 0.0022377 | Water | 9.2497 | Tetrahydrofuran | 3.5129 | 18.5129 | 110 | 60 | 0.333 | 7.3656 | 0.66497 | 3.9009 | 4.3467 | 3.4662 | 3.1021 | 4767.5796 | 1303.9647 | 2715.9219 | 49.4488 | 0.013451 | 4.728% | 3.5159
51 | 3-Chloropyridine | 0.16636 | 2-Fluoropyridine-3-boronic acid pincacol ester | 0.25134 | P2L1 XPhos Cl | 0.0017407 | Water | 9.2498 | Tetrahydrofuran | 3.5129 | 18.5129 | 109.7 | 60 | 0.333 | 7.3657 | 0.61643 | 4.0763 | 4.3519 | 3.4691 | 3.0961 | 4367.0879 | 1640.5157 | 2306.1665 | 58.9278 | 0.010463 | 4.383% | 4.1899
52 | 3-Chloropyridine | 0.16636 | 2-Fluoropyridine-3-boronic acid pincacol ester | 0.25132 | P1L1 XPhos OMs | 0.0041712 | Water | 9.2494 | Tetrahydrofuran | 3.5129 | 18.5129 | 81.2 | 479.5 | 0.333 | 7.3654 | 0.76419 | 3.4173 | 4.3748 | 3.5482 | 3.1107 | 4777.2427 | 256.521 | 3127.5046 | 30.4855 | 0.025074 | 5.434% | 2.1676
53 | 3-Chloropyridine | 0.16636 | 2-Fluoropyridine-3-boronic acid pincacol ester | 0.25132 | P1L3 RuPhos OMs | 0.0041955 | Water | 9.2494 | Tetrahydrofuran | 3.5129 | 18.5129 | 99.4 | 201 | 0.333 | 7.3654 | 0.81932 | 3.4811 | 4.3557 | 3.665 | 3.1024 | 2333.5398 | 185.7099 | 1637.8972 | 32.4953 | 0.02522 | 5.826% | 2.3105
54 | 3-Chloropyridine | 0.16636 | 2-Fluoropyridine-3-boronic acid pincacol ester | 0.25133 | P2L1 XPhos Cl | 0.0041605 | Water | 9.2494 | Tetrahydrofuran | 3.5129 | 18.5129 | 70.5 | 600 | 0.333 | 7.3654 | 0.59798 | 3.1746 | 4.366 | 3.4712 | 3.1131 | 4517.48 | 1648.4355 | 2314.2036 | 23.9167 | 0.025009 | 4.252% | 1.7005
55 | 3-Chloropyridine | 0.16636 | 2-Fluoropyridine-3-boronic acid pincacol ester | 0.25133 | P1L1 XPhos OMs | 0.0030081 | Water | 9.2496 | Tetrahydrofuran | 3.5129 | 18.5129 | 110 | 60 | 0.333 | 7.3655 | 0.76373 | 3.7435 | 4.3615 | 3.4838 | 3.099 | 4543.9243 | 362.222 | 2972.9539 | 42.2469 | 0.018082 | 5.43% | 3.0039
56 | 3-Chloropyridine | 0.16636 | 2-Fluoropyridine-3-boronic acid pincacol ester | 0.25133 | P2L1 XPhos Cl | 0.0025897 | Water | 9.2497 | Tetrahydrofuran | 3.5129 | 18.5129 | 95.2 | 60 | 0.333 | 7.3656 | 0.57553 | 3.6104 | 4.3597 | 3.4668 | 3.0974 | 4814.1895 | 2255.3877 | 2373.6067 | 36.98 | 0.015567 | 4.092% | 2.6294
57 | 3-Chloropyridine | 0.16636 | 2-Fluoropyridine-3-boronic acid pincacol ester | 0.25133 | P2L1 XPhos Cl | 0.0041605 | Water | 9.2494 | Tetrahydrofuran | 3.5129 | 18.5129 | 102.1 | 170.9 | 0.333 | 7.3654 | 0.77571 | 3.4348 | 4.359 | 3.5478 | 3.1147 | 4894.4619 | 274.6983 | 3252.5356 | 31.025 | 0.025009 | 5.515% | 2.206
58 | 3-Chloropyridine | 0.16636 | 2-Fluoropyridine-3-boronic acid pincacol ester | 0.25132 | P1L1 XPhos OMs | 0.0041712 | Water | 9.2494 | Tetrahydrofuran | 3.5129 | 18.5129 | 104.6 | 195.9 | 0.333 | 7.3654 | 0.84733 | 3.5205 | 4.362 | 3.5477 | 3.0941 | 2231.6462 | 157.1987 | 1619.9186 | 33.8019 | 0.025074 | 6.025% | 2.4034
59 | 3-Chloropyridine | 0.16636 | 2-Fluoropyridine-3-boronic acid pincacol ester | 0.25132 | P1L3 RuPhos OMs | 0.0041955 | Water | 9.2494 | Tetrahydrofuran | 3.5129 | 18.5129 | 108.5 | 172.5 | 0.333 | 7.3654 | 0.28421 | 2.4223 | 4.3705 | 3.4671 | 3.0917 | 1456.8309 | 1623.8292 | 354.705 | 11.2722 | 0.02522 | 2.021% | 0.80148
60 | 3-Chloropyridine | 0.16636 | 2-Fluoropyridine-3-boronic acid pincacol ester | 0.25132 | P1L3 RuPhos OMs | 0.0041955 | Water | 9.2494 | Tetrahydrofuran | 3.5129 | 18.5129 | 110 | 600 | 0.333 | 7.3654 | 0.73356 | 3.3705 | 4.3736 | 3.6638 | 3.1123 | 4336.7173 | 307.3916 | 2725.2903 | 29.0938 | 0.02522 | 5.216% | 2.0686
61 | 3-Chloropyridine | 0.16636 | 2-Fluoropyridine-3-boronic acid pincacol ester | 0.25133 | P1L1 XPhos OMs | 0.0032087 | Water | 9.2495 | Tetrahydrofuran | 3.5129 | 18.5129 | 110 | 597.8 | 0.333 | 7.3655 | 0.74234 | 3.6506 | 4.3628 | 3.5544 | 3.1184 | 4275.644 | 205.9023 | 2719.0842 | 38.4974 | 0.019288 | 5.278% | 2.7373
62 | 3-Chloropyridine | 0.16636 | 2-Fluoropyridine-3-boronic acid pincacol ester | 0.25133 | P2L1 XPhos Cl | 0.001868 | Water | 9.2498 | Tetrahydrofuran | 3.5129 | 18.5129 | 91.2 | 282.7 | 0.333 | 7.3657 | 0.35675 | 3.4588 | 4.3601 | 3.4691 | 3.0891 | 2773.7759 | 2592.8599 | 847.7205 | 31.7786 | 0.011229 | 2.537% | 2.2595
63 | 3-Chloropyridine | 0.16636 | 2-Fluoropyridine-3-boronic acid pincacol ester | 0.25133 | P2L1 XPhos Cl | 0.002335 | Water | 9.2497 | Tetrahydrofuran | 3.5129 | 18.5129 | 95.7 | 235.8 | 0.333 | 7.3656 | 0.59423 | 3.7459 | 4.3638 | 3.4689 | 3.1008 | 4680.6895 | 1982.3213 | 2382.7888 | 42.347 | 0.014036 | 4.225% | 3.011
64 | 3-Chloropyridine | 0.16636 | 2-Fluoropyridine-3-boronic acid pincacol ester | 0.25133 | P1L1 XPhos OMs | 0.0024868 | Water | 9.2497 | Tetrahydrofuran | 3.5129 | 18.5129 | 110 | 245.1 | 0.333 | 7.3656 | 0.76926 | 3.9411 | 4.3742 | 3.6676 | 3.1119 | 4898.8101 | 359.7135 | 3228.3557 | 51.4747 | 0.014948 | 5.47% | 3.66
65 | 3-Chloropyridine | 0.16636 | 2-Fluoropyridine-3-boronic acid pincacol ester | 0.25133 | P2L1 XPhos Cl | 0.0041605 | Water | 9.2494 | Tetrahydrofuran | 3.5129 | 18.5129 | 82.6 | 600 | 0.333 | 7.3654 | 0.71683 | 3.3558 | 4.3762 | 3.4799 | 3.1302 | 4621.1157 | 567.7311 | 2837.7773 | 28.6699 | 0.025009 | 5.097% | 2.0385
66 | 3-Chloropyridine | 0.16636 | 2-Fluoropyridine-3-boronic acid pincacol ester | 0.25133 | P1L1 XPhos OMs | 0.0038905 | Water | 9.2494 | Tetrahydrofuran | 3.5129 | 18.5129 | 110 | 600 | 0.333 | 7.3654 | 0.81591 | 3.5524 | 4.3721 | 3.6667 | 3.1136 | 4027.301 | 313.1245 | 2814.9875 | 34.8976 | 0.023386 | 5.801% | 2.4813
67 | 3-Chloropyridine | 0.16636 | 2-Fluoropyridine-3-boronic acid pincacol ester | 0.25132 | P1L3 RuPhos OMs | 0.0041955 | Water | 9.2494 | Tetrahydrofuran | 3.5129 | 18.5129 | 97.7 | 600 | 0.333 | 7.3654 | 0.85349 | 3.522 | 4.3706 | 3.6665 | 3.1068 | 2561.261 | 196.7595 | 1872.7103 | 33.8505 | 0.02522 | 6.069% | 2.4069
68 | 3-Chloropyridine | 0.16636 | 2-Fluoropyridine-3-boronic acid pincacol ester | 0.25133 | P2L1 XPhos Cl | 0.0041605 | Water | 9.2494 | Tetrahydrofuran | 3.5129 | 18.5129 | 90.5 | 600 | 0.333 | 7.3654 | 0.72225 | 3.3634 | 4.371 | 3.4712 | 3.1105 | 3132.2654 | 495.8726 | 1938.036 | 28.8867 | 0.025009 | 5.135% | 2.0539
69 | 3-Chloropyridine | 0.16636 | 2-Fluoropyridine-3-boronic acid pincacol ester | 0.25133 | P1L1 XPhos OMs | 0.0028477 | Water | 9.2496 | Tetrahydrofuran | 3.5129 | 18.5129 | 110 | 600 | 0.333 | 7.3655 | 0.78413 | 3.8247 | 4.3656 | 3.552 | 3.1162 | 3960.2019 | 200.9655 | 2660.2625 | 45.8191 | 0.017118 | 5.575% | 3.2578
70 | 3-Chloropyridine | 0.16636 | 2-Fluoropyridine-3-boronic acid pincacol ester | 0.25132 | P1L3 RuPhos OMs | 0.0041955 | Water | 9.2494 | Tetrahydrofuran | 3.5129 | 18.5129 | 101.8 | 600 | 0.333 | 7.3654 | 0.84894 | 3.5166 | 4.3727 | 3.6646 | 3.1021 | 2375.7046 | 174.6665 | 1727.7749 | 33.67 | 0.02522 | 6.036% | 2.394
71 | 3-Chloropyridine | 0.16636 | 2-Fluoropyridine-3-boronic acid pincacol ester | 0.25133 | P1L1 XPhos OMs | 0.0033691 | Water | 9.2495 | Tetrahydrofuran | 3.5129 | 18.5129 | 110 | 159.5 | 0.333 | 7.3655 | 0.77302 | 3.6423 | 4.3707 | 3.5522 | 3.1129 | 4595.0513 | 236.4401 | 3042.988 | 38.1796 | 0.020252 | 5.496% | 2.7147
72 | 3-Chloropyridine | 0.16636 | 2-Fluoropyridine-3-boronic acid pincacol ester | 0.25133 | P2L1 XPhos Cl | 0.0041605 | Water | 9.2494 | Tetrahydrofuran | 3.5129 | 18.5129 | 93.1 | 600 | 0.333 | 7.3654 | 0.74315 | 3.3919 | 4.3723 | 3.5522 | 3.1205 | 4399.5205 | 236.1937 | 2800.9043 | 29.7227 | 0.025009 | 5.284% | 2.1134
73 | 3-Chloropyridine | 0.16636 | 2-Fluoropyridine-3-boronic acid pincacol ester | 0.25132 | P1L1 XPhos OMs | 0.0041712 | Water | 9.2494 | Tetrahydrofuran | 3.5129 | 18.5129 | 109 | 600 | 0.333 | 7.3654 | 0.79132 | 3.4521 | 4.371 | 3.5551 | 3.115 | 3256.6985 | 177.44 | 2207.7349 | 31.5677 | 0.025074 | 5.626% | 2.2445
74 | 3-Chloropyridine | 0.16636 | 2-Fluoropyridine-3-boronic acid pincacol ester | 0.25133 | P2L1 XPhos Cl | 0.0041605 | Water | 9.2494 | Tetrahydrofuran | 3.5129 | 18.5129 | 93.6 | 600 | 0.333 | 7.3654 | 0.7675 | 3.4242 | 4.3738 | 3.4969 | 3.1245 | 4359.8989 | 260.5434 | 2866.6433 | 30.6967 | 0.025009 | 5.457% | 2.1826
75 | 3-Chloropyridine | 0.16636 | 2-Fluoropyridine-3-boronic acid pincacol ester | 0.25133 | P2L1 XPhos Cl | 0.0041605 | Water | 9.2494 | Tetrahydrofuran | 3.5129 | 18.5129 | 100.5 | 235.6 | 0.333 | 7.3654 | 0.72254 | 3.3638 | 4.3732 | 3.4766 | 3.1094 | 2987.1047 | 585.0408 | 1848.9741 | 28.8985 | 0.025009 | 5.137% | 2.0548
76 | 3-Chloropyridine | 0.16636 | 2-Fluoropyridine-3-boronic acid pincacol ester | 0.25133 | P1L1 XPhos OMs | 0.0028076 | Water | 9.2496 | Tetrahydrofuran | 3.5129 | 18.5129 | 108.1 | 60 | 0.333 | 7.3655 | 0.78588 | 3.8411 | 4.371 | 3.556 | 3.1151 | 4796.8242 | 241.3423 | 3229.4229 | 46.5769 | 0.016877 | 5.588% | 3.3117
77 | 3-Chloropyridine | 0.16636 | 2-Fluoropyridine-3-boronic acid pincacol ester | 0.25133 | P1L1 XPhos OMs | 0.0028076 | Water | 9.2496 | Tetrahydrofuran | 3.5129 | 18.5129 | 107.7 | 60 | 0.333 | 7.3655 | 0.80488 | 3.865 | 4.3668 | 3.6687 | 3.1179 | 4738.0098 | 254.9795 | 3266.9607 | 47.7032 | 0.016877 | 5.723% | 3.3918
78 | 3-Chloropyridine | 0.16636 | 2-Fluoropyridine-3-boronic acid pincacol ester | 0.25133 | P2L1 XPhos Cl | 0.0041605 | Water | 9.2494 | Tetrahydrofuran | 3.5129 | 18.5129 | 93.7 | 600 | 0.333 | 7.3654 | 0.75332 | 3.4055 | 4.3679 | 3.4905 | 3.1208 | 4384.1743 | 308.9731 | 2829.3198 | 30.1293 | 0.025009 | 5.356% | 2.1423
79 | 3-Chloropyridine | 0.16636 | 2-Fluoropyridine-3-boronic acid pincacol ester | 0.25133 | P1L1 XPhos OMs | 0.0020055 | Water | 9.2497 | Tetrahydrofuran | 3.5129 | 18.5129 | 102.2 | 600 | 0.333 | 7.3656 | 0.88455 | 4.2958 | 4.3678 | 3.5524 | 3.1091 | 2708.2136 | 160.2394 | 2052.2102 | 73.394 | 0.012055 | 6.289% | 5.2185
80 | 3-Chloropyridine | 0.16636 | 2-Fluoropyridine-3-boronic acid pincacol ester | 0.25133 | P1L1 XPhos OMs | 0.0020055 | Water | 9.2497 | Tetrahydrofuran | 3.5129 | 18.5129 | 102.2 | 600 | 0.333 | 7.3656 | 0.87235 | 4.282 | 4.3676 | 3.4969 | 3.104 | 2335.4641 | 154.9213 | 1745.3472 | 72.3819 | 0.012055 | 6.203% | 5.1465
81 | 3-Chloropyridine | 0.16636 | 2-Fluoropyridine-3-boronic acid pincacol ester | 0.25134 | P1L1 XPhos OMs | 0.00084231 | Water | 9.2499 | Tetrahydrofuran | 3.5129 | 18.5129 | 110 | 600 | 0.333 | 7.3658 | 0.53573 | 4.6619 | 4.3828 | 3.4683 | 3.1036 | 4319.0859 | 2096.7393 | 1982.2179 | 105.8336 | 0.005063 | 3.809% | 7.525
82 | 3-Chloropyridine | 0.16636 | 2-Fluoropyridine-3-boronic acid pincacol ester | 0.25134 | P1L1 XPhos OMs | 0.00084231 | Water | 9.2499 | Tetrahydrofuran | 3.5129 | 18.5129 | 110 | 600 | 0.333 | 7.3658 | 0.49228 | 4.5773 | 4.3623 | 3.4698 | 3.0987 | 3931.5068 | 2286.575 | 1658.0128 | 97.2508 | 0.005063 | 3.5% | 6.9148
83 | 3-Chloropyridine | 0.16636 | 2-Fluoropyridine-3-boronic acid pincacol ester | 0.25133 | P2L1 XPhos Cl | 0.0041605 | Water | 9.2494 | Tetrahydrofuran | 3.5129 | 18.5129 | 92.3 | 600 | 0.333 | 7.3654 | 0.77589 | 3.435 | 4.3667 | 3.5503 | 3.1179 | 4272.2188 | 248.9393 | 2839.6992 | 31.0323 | 0.025009 | 5.517% | 2.2065
84 | 3-Chloropyridine | 0.16636 | 2-Fluoropyridine-3-boronic acid pincacol ester | 0.25133 | P1L1 XPhos OMs | 0.0017247 | Water | 9.2498 | Tetrahydrofuran | 3.5129 | 18.5129 | 110 | 600 | 0.333 | 7.3657 | 0.80297 | 4.3499 | 4.3715 | 3.4901 | 3.1025 | 2659.644 | 224.9048 | 1829.5371 | 77.471 | 0.010367 | 5.709% | 5.5084
85 | 3-Chloropyridine | 0.16636 | 2-Fluoropyridine-3-boronic acid pincacol ester | 0.25133 | P1L1 XPhos OMs | 0.0017247 | Water | 9.2498 | Tetrahydrofuran | 3.5129 | 18.5129 | 110 | 600 | 0.333 | 7.3657 | 0.76943 | 4.3072 | 4.3705 | 3.4906 | 3.1119 | 4285.8892 | 287.9412 | 2825.0706 | 74.2351 | 0.010367 | 5.471% | 5.2783
86 | 3-Chloropyridine | 0.16636 | 2-Fluoropyridine-3-boronic acid pincacol ester | 0.25133 | P1L1 XPhos OMs | 0.0017247 | Water | 9.2498 | Tetrahydrofuran | 3.5129 | 18.5129 | 110 | 600 | 0.333 | 7.3657 | 0.76588 | 4.3026 | 4.3648 | 3.4925 | 3.1135 | 4358.3403 | 256.6395 | 2859.5471 | 73.892 | 0.010367 | 5.446% | 5.2539
87 | 3-Chloropyridine | 0.16636 | 2-Fluoropyridine-3-boronic acid pincacol ester | 0.25132 | P1L1 XPhos OMs | 0.0041712 | Water | 9.2494 | Tetrahydrofuran | 3.5129 | 18.5129 | 77.7 | 600 | 0.333 | 7.3654 | 0.80473 | 3.4689 | 4.3712 | 3.5506 | 3.1156 | 3519.3584 | 199.5925 | 2426.2114 | 32.1025 | 0.025074 | 5.722% | 2.2826
88 | 3-Chloropyridine | 0.16636 | 2-Fluoropyridine-3-boronic acid pincacol ester | 0.25132 | P1L1 XPhos OMs | 0.0041712 | Water | 9.2494 | Tetrahydrofuran | 3.5129 | 18.5129 | 77.6 | 600 | 0.333 | 7.3654 | 0.81059 | 3.4762 | 4.3655 | 3.6657 | 3.1192 | 4285.897 | 262.3658 | 2976.2026 | 32.3366 | 0.025074 | 5.764% | 2.2992
89 | 3-Chloropyridine | 0.16636 | 2-Fluoropyridine-3-boronic acid pincacol ester | 0.25132 | P1L1 XPhos OMs | 0.0041712 | Water | 9.2494 | Tetrahydrofuran | 3.5129 | 18.5129 | 81.1 | 600 | 0.333 | 7.3654 | 0.76981 | 3.4246 | 4.3647 | 3.5516 | 3.123 | 5130.0112 | 281.3515 | 3383.1255 | 30.7095 | 0.025074 | 5.474% | 2.1835
90 | 3-Chloropyridine | 0.16636 | 2-Fluoropyridine-3-boronic acid pincacol ester | 0.25133 | P1L1 XPhos OMs | 0.0021659 | Water | 9.2497 | Tetrahydrofuran | 3.5129 | 18.5129 | 81 | 600 | 0.333 | 7.3656 | 0.62507 | 3.8717 | 4.3681 | 3.4712 | 3.1138 | 4941.939 | 1481.7439 | 2646.3472 | 48.0229 | 0.013019 | 4.444% | 3.4145
91 | 3-Chloropyridine | 0.16636 | 2-Fluoropyridine-3-boronic acid pincacol ester | 0.25133 | P1L1 XPhos OMs | 0.0020055 | Water | 9.2497 | Tetrahydrofuran | 3.5129 | 18.5129 | 88.8 | 600 | 0.333 | 7.3656 | 0.67821 | 4.0302 | 4.3717 | 3.4665 | 3.1128 | 4830.7153 | 1004.153 | 2806.6653 | 56.2731 | 0.012055 | 4.822% | 4.0012
92 | 3-Chloropyridine | 0.16636 | 2-Fluoropyridine-3-boronic acid pincacol ester | 0.25133 | P1L1 XPhos OMs | 0.0018851 | Water | 9.2497 | Tetrahydrofuran | 3.5129 | 18.5129 | 110 | 600 | 0.333 | 7.3656 | 0.76715 | 4.2153 | 4.3607 | 3.4903 | 3.1054 | 4330.1802 | 252.3814 | 2845.7832 | 67.7156 | 0.011332 | 5.455% | 4.8147
93 | 3-Chloropyridine | 0.16636 | 2-Fluoropyridine-3-boronic acid pincacol ester | 0.25133 | P1L1 XPhos OMs | 0.0018851 | Water | 9.2497 | Tetrahydrofuran | 3.5129 | 18.5129 | 110 | 600 | 0.333 | 7.3656 | 0.78008 | 4.232 | 4.3618 | 3.5503 | 3.1087 | 4024.9639 | 202.6406 | 2689.8013 | 68.8575 | 0.011332 | 5.547% | 4.8959
94 | 3-Chloropyridine | 0.16636 | 2-Fluoropyridine-3-boronic acid pincacol ester | 0.25133 | P1L1 XPhos OMs | 0.001845 | Water | 9.2498 | Tetrahydrofuran | 3.5129 | 18.5129 | 110 | 600 | 0.333 | 7.3656 | 0.79323 | 4.2703 | 4.362 | 3.548 | 3.1084 | 4063.2756 | 206.4419 | 2761.1716 | 71.5401 | 0.01109 | 5.64% | 5.0867
95 | 3-Chloropyridine | 0.16636 | 2-Fluoropyridine-3-boronic acid pincacol ester | 0.25133 | P1L1 XPhos OMs | 0.001845 | Water | 9.2498 | Tetrahydrofuran | 3.5129 | 18.5129 | 110 | 600 | 0.333 | 7.3656 | 0.77703 | 4.2496 | 4.3673 | 3.4951 | 3.1143 | 4514.1445 | 236.8034 | 3004.9077 | 70.0791 | 0.01109 | 5.525% | 4.9828

## MINLP2 optimization
Number | Reagent 1 ID | Reagent 1 Conc. (M) | Reagent 2 ID | Reagent 2 Conc. (M) | Reagent 3 ID | Reagent 3 Conc. (M) | Reagent 4 ID | Reagent 4 Conc. (M) | Make-Up Solvent ID | Inlet Injection (µL) | Outlet Injection (µL) | Temperature (°C) | Residence Time Actual (s) | DBU Conc (M) | Internal Standard Conc. (g/L) | Reaction Yield | Objective Function Value | Naphthalene Retention time in min | 3-Chloropyridine Retention time in min | 2-Fluoro-3,3'-bipyridine Retention time in min | Naphthalene Peak area in a.u. at 228 nm | 3-Chloropyridine Peak area in a.u. at 285 nm | 2-Fluoro-3,3'-bipyridine Peak area in a.u. at 285 nm | TON | Reagent 3 Conc in mol%
1 | 3-Chloropyridine | 0.16749 | 2-Fluoropyridine-3-boronic acid pincacol ester | 0.25053 | P2L1 XPhos Cl | 0.0042059 | Water | 9.2726 | Tetrahydrofuran | 3.5526 | 18.5526 | 30 | 504.3698 | 0.333 | 9.4768 | 0.04781 | 0.64393 | 4.7568 | 3.4277 | 2.1446 | 1000.6987 | 133.821 | 151.6659 | 1.9039 | 0.025111
2 | 3-Chloropyridine | 0.16749 | 2-Fluoropyridine-3-boronic acid pincacol ester | 0.25053 | P1L2 SPhos OMs | 0.0021681 | Water | 9.2726 | Tetrahydrofuran | 3.5526 | 18.5526 | 30 | 588.3767 | 0.333 | 9.4768 | 1e-06 | 1e-06 | 4.7573 | 3.4224 | 0 | 760.9605 | 126.524 | 0 | 1 | 0.012944
3 | 3-Chloropyridine | 0.16749 | 2-Fluoropyridine-3-boronic acid pincacol ester | 0.25053 | P1L5 PCy3 OMs | 0.0018556 | Water | 9.2726 | Tetrahydrofuran | 3.5526 | 18.5526 | 30 | 75.5613 | 0.333 | 9.4768 | 1e-06 | 1e-06 | 4.7562 | 3.5309 | 0 | 900.7551 | 104.6254 | 0 | 1 | 0.011079
4 | 3-Chloropyridine | 0.16749 | 2-Fluoropyridine-3-boronic acid pincacol ester | 0.25053 | P1L7 PtBu3 OMs | 0.00084636 | Water | 9.2726 | Tetrahydrofuran | 3.5526 | 18.5526 | 30 | 638.4505 | 0.333 | 9.4768 | 1e-06 | 1e-06 | 4.7574 | 3.4278 | 0 | 820.1013 | 114.9036 | 0 | 1 | 0.0050532
5 | 3-Chloropyridine | 0.16749 | 2-Fluoropyridine-3-boronic acid pincacol ester | 0.25053 | P1L6 PPh3 OMs | 0.0041882 | Water | 9.2726 | Tetrahydrofuran | 3.5526 | 18.5526 | 30 | 75.1783 | 0.333 | 9.4768 | 1e-06 | 1e-06 | 4.7563 | 3.5285 | 0 | 913.0364 | 104.1509 | 0 | 1 | 0.025006
6 | 3-Chloropyridine | 0.16749 | 2-Fluoropyridine-3-boronic acid pincacol ester | 0.25053 | P1L2 SPhos OMs | 0.00084965 | Water | 9.2726 | Tetrahydrofuran | 3.5526 | 18.5526 | 30 | 210.661 | 0.333 | 9.4768 | 1e-06 | 1e-06 | 4.7575 | 3.4746 | 0 | 840.9248 | 115.2918 | 0 | 1 | 0.0050728
7 | 3-Chloropyridine | 0.16749 | 2-Fluoropyridine-3-boronic acid pincacol ester | 0.25053 | P1L4 XantPhos OMs | 0.0042095 | Water | 9.2726 | Tetrahydrofuran | 3.5526 | 18.5526 | 30 | 537.5757 | 0.333 | 9.4768 | 1e-06 | 1e-06 | 4.758 | 3.4245 | 0 | 955.7256 | 133.5285 | 0 | 1 | 0.025133
8 | 3-Chloropyridine | 0.16749 | 2-Fluoropyridine-3-boronic acid pincacol ester | 0.25053 | P1L2 SPhos OMs | 0.0041896 | Water | 9.2726 | Tetrahydrofuran | 3.5526 | 18.5526 | 30 | 74.1882 | 0.333 | 9.4768 | 1e-06 | 1e-06 | 4.7565 | 3.5041 | 0 | 607.349 | 114.2364 | 0 | 1 | 0.025014
9 | 3-Chloropyridine | 0.16749 | 2-Fluoropyridine-3-boronic acid pincacol ester | 0.25053 | P1L1 XPhos OMs | 0.00084938 | Water | 9.2726 | Tetrahydrofuran | 3.5526 | 18.5526 | 30 | 566.8574 | 0.333 | 9.4768 | 0.002544 | -0.68986 | 4.7571 | 3.425 | 2.2329 | 1003.711 | 146.2977 | 8.0944 | 0.50165 | 0.0050712
10 | 3-Chloropyridine | 0.16749 | 2-Fluoropyridine-3-boronic acid pincacol ester | 0.25053 | P1L5 PCy3 OMs | 0.00082472 | Water | 9.2726 | Tetrahydrofuran | 3.5526 | 18.5526 | 110 | 603.4095 | 0.333 | 9.4768 | 0.027931 | 1.7356 | 4.7553 | 3.4168 | 2.1804 | 959.8525 | 129.9049 | 84.989 | 5.6725 | 0.004924
11 | 3-Chloropyridine | 0.16749 | 2-Fluoropyridine-3-boronic acid pincacol ester | 0.25053 | P1L1 XPhos OMs | 0.00084938 | Water | 9.2726 | Tetrahydrofuran | 3.5526 | 18.5526 | 110 | 519.6157 | 0.333 | 9.4768 | 0.45953 | 4.5066 | 4.7543 | 3.4219 | 2.0931 | 888.6801 | 61.9277 | 1294.5651 | 90.615 | 0.0050712
12 | 3-Chloropyridine | 0.16749 | 2-Fluoropyridine-3-boronic acid pincacol ester | 0.25053 | P1L4 XantPhos OMs | 0.0008419 | Water | 9.2726 | Tetrahydrofuran | 3.5526 | 18.5526 | 110 | 71.8831 | 0.333 | 9.4768 | 0.024686 | 1.5915 | 4.7536 | 0 | 2.1596 | 950.0743 | 0 | 74.3473 | 4.911 | 0.0050266
13 | 3-Chloropyridine | 0.16749 | 2-Fluoropyridine-3-boronic acid pincacol ester | 0.25053 | P1L3 RuPhos OMs | 0.0042041 | Water | 9.2726 | Tetrahydrofuran | 3.5526 | 18.5526 | 110 | 594.861 | 0.333 | 9.4768 | 0.91819 | 3.5995 | 4.7532 | 3.5679 | 2.2177 | 866.2237 | 10.0151 | 2521.3137 | 36.58 | 0.025101
14 | 3-Chloropyridine | 0.16749 | 2-Fluoropyridine-3-boronic acid pincacol ester | 0.25053 | P1L3 RuPhos OMs | 0.00084688 | Water | 9.2726 | Tetrahydrofuran | 3.5526 | 18.5526 | 110 | 166.1685 | 0.333 | 9.4768 | 0.18027 | 3.5738 | 4.7519 | 3.511 | 2.0571 | 872.6129 | 81.7312 | 498.6684 | 35.6529 | 0.0050563
15 | 3-Chloropyridine | 0.16749 | 2-Fluoropyridine-3-boronic acid pincacol ester | 0.25053 | P2L1 XPhos Cl | 0.00082289 | Water | 9.2726 | Tetrahydrofuran | 3.5526 | 18.5526 | 30 | 73.3302 | 0.333 | 9.4768 | 1e-06 | 1e-06 | 4.752 | 3.513 | 0 | 930.7555 | 109.2469 | 0 | 1 | 0.0049131
16 | 3-Chloropyridine | 0.16749 | 2-Fluoropyridine-3-boronic acid pincacol ester | 0.25053 | P1L7 PtBu3 OMs | 0.0042005 | Water | 9.2726 | Tetrahydrofuran | 3.5526 | 18.5526 | 30 | 215.2203 | 0.333 | 9.4768 | 1e-06 | 1e-06 | 4.7518 | 3.4969 | 0 | 875.5313 | 112.2939 | 0 | 1 | 0.025079
17 | 3-Chloropyridine | 0.16749 | 2-Fluoropyridine-3-boronic acid pincacol ester | 0.25053 | P1L6 PPh3 OMs | 0.00084979 | Water | 9.2726 | Tetrahydrofuran | 3.5526 | 18.5526 | 110 | 569.3286 | 0.333 | 9.4768 | 0.011938 | 0.85568 | 4.751 | 0 | 2.1322 | 927.2046 | 0 | 35.0895 | 2.353 | 0.0050736
18 | 3-Chloropyridine | 0.16749 | 2-Fluoropyridine-3-boronic acid pincacol ester | 0.25053 | P1L6 PPh3 OMs | 0.00084979 | Water | 9.2726 | Tetrahydrofuran | 3.5526 | 18.5526 | 30 | 509.0821 | 0.333 | 9.4768 | 1e-06 | 1e-06 | 4.7511 | 3.4207 | 0 | 1031.4471 | 149.6885 | 0 | 1 | 0.0050736
19 | 3-Chloropyridine | 0.16749 | 2-Fluoropyridine-3-boronic acid pincacol ester | 0.25053 | P1L4 XantPhos OMs | 0.0042095 | Water | 9.2726 | Tetrahydrofuran | 3.5526 | 18.5526 | 110 | 181.0224 | 0.333 | 9.4768 | 0.29265 | 2.4548 | 4.7524 | 3.4823 | 2.0193 | 849.6044 | 77.1095 | 788.1935 | 11.6442 | 0.025133
20 | 3-Chloropyridine | 0.16749 | 2-Fluoropyridine-3-boronic acid pincacol ester | 0.25053 | P1L3 RuPhos OMs | 0.0042041 | Water | 9.2726 | Tetrahydrofuran | 3.5526 | 18.5526 | 62 | 76.1904 | 0.333 | 9.4768 | 0.017313 | -0.37142 | 4.752 | 3.5252 | 2.0768 | 948.7572 | 106.9267 | 52.0717 | 0.68975 | 0.025101
21 | 3-Chloropyridine | 0.16749 | 2-Fluoropyridine-3-boronic acid pincacol ester | 0.25053 | P1L1 XPhos OMs | 0.0021841 | Water | 9.2726 | Tetrahydrofuran | 3.5526 | 18.5526 | 110 | 71.9161 | 0.333 | 9.4768 | 0.74241 | 4.0419 | 4.7526 | 3.5093 | 2.0644 | 830.9104 | 17.9491 | 1955.5239 | 56.932 | 0.01304
22 | 3-Chloropyridine | 0.16749 | 2-Fluoropyridine-3-boronic acid pincacol ester | 0.25053 | P1L3 RuPhos OMs | 0.00084688 | Water | 9.2726 | Tetrahydrofuran | 3.5526 | 18.5526 | 30 | 77.5924 | 0.333 | 9.4768 | 1e-06 | 1e-06 | 4.7518 | 3.518 | 0 | 994.1331 | 117.3111 | 0 | 1 | 0.0050563
23 | 3-Chloropyridine | 0.16749 | 2-Fluoropyridine-3-boronic acid pincacol ester | 0.25053 | P2L1 XPhos Cl | 0.0018591 | Water | 9.2726 | Tetrahydrofuran | 3.5526 | 18.5526 | 62 | 189.2738 | 0.333 | 9.4768 | 0.30559 | 3.3153 | 4.7528 | 3.4782 | 2.0248 | 940.4007 | 77.7574 | 910.9839 | 27.5306 | 0.0111
24 | 3-Chloropyridine | 0.16749 | 2-Fluoropyridine-3-boronic acid pincacol ester | 0.25053 | P1L6 PPh3 OMs | 0.00084979 | Water | 9.2726 | Tetrahydrofuran | 3.5526 | 18.5526 | 62 | 77.5324 | 0.333 | 9.4768 | 1e-06 | 1e-06 | 4.7546 | 3.5262 | 0 | 958.2179 | 110.2505 | 0 | 1 | 0.0050736
25 | 3-Chloropyridine | 0.16749 | 2-Fluoropyridine-3-boronic acid pincacol ester | 0.25053 | P2L1 XPhos Cl | 0.0042059 | Water | 9.2726 | Tetrahydrofuran | 3.5526 | 18.5526 | 110 | 573.9348 | 0.333 | 9.4768 | 0.85475 | 3.5275 | 4.7553 | 3.5684 | 2.1991 | 1042.3627 | 12.1148 | 2824.3901 | 34.0388 | 0.025111
26 | 3-Chloropyridine | 0.16749 | 2-Fluoropyridine-3-boronic acid pincacol ester | 0.25053 | P1L6 PPh3 OMs | 0.0041882 | Water | 9.2726 | Tetrahydrofuran | 3.5526 | 18.5526 | 110 | 75.9103 | 0.333 | 9.4768 | 0.0038818 | -1.8628 | 4.7546 | 3.5231 | 2.0481 | 945.229 | 112.1099 | 11.6313 | 0.15523 | 0.025006
27 | 3-Chloropyridine | 0.16749 | 2-Fluoropyridine-3-boronic acid pincacol ester | 0.25053 | P1L1 XPhos OMs | 0.0041862 | Water | 9.2726 | Tetrahydrofuran | 3.5526 | 18.5526 | 30 | 204.3097 | 0.333 | 9.4768 | 0.0098907 | -0.92704 | 4.7534 | 3.4776 | 2.021 | 979.7977 | 129.7453 | 30.7204 | 0.39572 | 0.024994
28 | 3-Chloropyridine | 0.16749 | 2-Fluoropyridine-3-boronic acid pincacol ester | 0.25053 | P1L4 XantPhos OMs | 0.0008419 | Water | 9.2726 | Tetrahydrofuran | 3.5526 | 18.5526 | 30 | 205.6148 | 0.333 | 9.4768 | 0.001872 | -0.98771 | 4.7508 | 0 | 2.4469 | 1092.8164 | 0 | 6.4852 | 0.37243 | 0.0050266
29 | 3-Chloropyridine | 0.16749 | 2-Fluoropyridine-3-boronic acid pincacol ester | 0.25053 | P1L7 PtBu3 OMs | 0.0018495 | Water | 9.2726 | Tetrahydrofuran | 3.5526 | 18.5526 | 110 | 622.7016 | 0.333 | 9.4768 | 0.33847 | 3.4227 | 4.7522 | 0 | 2.185 | 974.8386 | 0 | 1045.9647 | 30.6524 | 0.011042
30 | 3-Chloropyridine | 0.16749 | 2-Fluoropyridine-3-boronic acid pincacol ester | 0.25053 | P1L5 PCy3 OMs | 0.004212 | Water | 9.2726 | Tetrahydrofuran | 3.5526 | 18.5526 | 30 | 630.172 | 0.333 | 9.4768 | 0.0022862 | -2.3979 | 4.7535 | 3.4071 | 2.2183 | 1044.2439 | 163.9586 | 7.5681 | 0.090913 | 0.025148
31 | 3-Chloropyridine | 0.16749 | 2-Fluoropyridine-3-boronic acid pincacol ester | 0.25053 | P1L7 PtBu3 OMs | 0.0018495 | Water | 9.2726 | Tetrahydrofuran | 3.5526 | 18.5526 | 30 | 74.9633 | 0.333 | 9.4768 | 1e-06 | 1e-06 | 4.7532 | 3.5191 | 0 | 1049.1019 | 125.5517 | 0 | 1 | 0.011042
32 | 3-Chloropyridine | 0.16749 | 2-Fluoropyridine-3-boronic acid pincacol ester | 0.25053 | P1L2 SPhos OMs | 0.00084965 | Water | 9.2726 | Tetrahydrofuran | 3.5526 | 18.5526 | 110 | 71.0031 | 0.333 | 9.4768 | 0.29533 | 4.0642 | 4.7552 | 3.5021 | 2.037 | 1012.2766 | 80.123 | 947.6968 | 58.2178 | 0.0050728
33 | 3-Chloropyridine | 0.16749 | 2-Fluoropyridine-3-boronic acid pincacol ester | 0.25053 | P1L3 RuPhos OMs | 0.0021777 | Water | 9.2726 | Tetrahydrofuran | 3.5526 | 18.5526 | 30 | 309.6887 | 0.333 | 9.4768 | 1e-06 | 1e-06 | 4.7559 | 3.4093 | 0 | 1132.5101 | 165.6577 | 0 | 1 | 0.013002
34 | 3-Chloropyridine | 0.16749 | 2-Fluoropyridine-3-boronic acid pincacol ester | 0.25053 | P1L1 XPhos OMs | 0.0041862 | Water | 9.2726 | Tetrahydrofuran | 3.5526 | 18.5526 | 70 | 646.532 | 0.333 | 9.4768 | 0.85275 | 3.5298 | 4.7557 | 3.4052 | 2.1977 | 894.8836 | 36.2864 | 2419.1035 | 34.1184 | 0.024994
35 | 3-Chloropyridine | 0.16749 | 2-Fluoropyridine-3-boronic acid pincacol ester | 0.25053 | P1L5 PCy3 OMs | 0.004212 | Water | 9.2726 | Tetrahydrofuran | 3.5526 | 18.5526 | 110 | 219.7486 | 0.333 | 9.4768 | 0.29457 | 2.4608 | 4.7545 | 3.5115 | 2.0583 | 1002.5194 | 91.2393 | 936.1555 | 11.7137 | 0.025148
36 | 3-Chloropyridine | 0.16749 | 2-Fluoropyridine-3-boronic acid pincacol ester | 0.25053 | P1L2 SPhos OMs | 0.0018458 | Water | 9.2726 | Tetrahydrofuran | 3.5526 | 18.5526 | 110 | 609.7049 | 0.333 | 9.4768 | 0.81971 | 4.3092 | 4.7571 | 3.4128 | 2.1851 | 1064.3721 | 20.1859 | 2765.7922 | 74.3823 | 0.01102
37 | 3-Chloropyridine | 0.16749 | 2-Fluoropyridine-3-boronic acid pincacol ester | 0.25053 | P1L5 PCy3 OMs | 0.0018556 | Water | 9.2726 | Tetrahydrofuran | 3.5526 | 18.5526 | 110 | 71.6531 | 0.333 | 9.4768 | 0.051713 | 1.5407 | 4.7568 | 3.5214 | 2.022 | 1125.2117 | 124.9436 | 184.4592 | 4.6677 | 0.011079
38 | 3-Chloropyridine | 0.16749 | 2-Fluoropyridine-3-boronic acid pincacol ester | 0.25053 | P1L7 PtBu3 OMs | 0.0042005 | Water | 9.2726 | Tetrahydrofuran | 3.5526 | 18.5526 | 110 | 73.6212 | 0.333 | 9.4768 | 0.50881 | 3.0101 | 4.7565 | 3.5233 | 2.0737 | 1040.249 | 56.3949 | 1677.8713 | 20.2885 | 0.025079
39 | 3-Chloropyridine | 0.16749 | 2-Fluoropyridine-3-boronic acid pincacol ester | 0.25053 | P2L1 XPhos Cl | 0.00081957 | Water | 9.2726 | Tetrahydrofuran | 3.5526 | 18.5526 | 110 | 71.0041 | 0.333 | 9.4768 | 0.41674 | 4.4446 | 4.7578 | 3.6168 | 2.2032 | 825.1691 | 7.5905 | 1090.1213 | 85.1665 | 0.0048933
40 | 3-Chloropyridine | 0.16749 | 2-Fluoropyridine-3-boronic acid pincacol ester | 0.25053 | P1L1 XPhos OMs | 0.0041865 | Water | 9.2726 | Tetrahydrofuran | 3.5526 | 18.5526 | 103.5 | 234.6774 | 0.333 | 9.4768 | 0.80612 | 3.4735 | 4.7578 | 3.4139 | 2.2259 | 1102.323 | 22.5278 | 2816.9136 | 32.2504 | 0.024996
41 | 3-Chloropyridine | 0.16749 | 2-Fluoropyridine-3-boronic acid pincacol ester | 0.25053 | P2L1 XPhos Cl | 0.0041857 | Water | 9.2726 | Tetrahydrofuran | 3.5526 | 18.5526 | 89.6 | 404.3831 | 0.333 | 9.4768 | 1.0077 | 3.6969 | 4.7566 | 3.4282 | 2.0894 | 933.4745 | 11.7758 | 2981.8474 | 40.322 | 0.024991
42 | 3-Chloropyridine | 0.16749 | 2-Fluoropyridine-3-boronic acid pincacol ester | 0.25053 | P1L2 SPhos OMs | 0.0041896 | Water | 9.2726 | Tetrahydrofuran | 3.5526 | 18.5526 | 110 | 271.6215 | 0.333 | 9.4768 | 0.33929 | 2.6074 | 4.7644 | 3.6148 | 2.2017 | 2243.7761 | 16.2835 | 2413.342 | 13.564 | 0.025014
43 | 3-Chloropyridine | 0.16749 | 2-Fluoropyridine-3-boronic acid pincacol ester | 0.25053 | P1L3 RuPhos OMs | 0.0042041 | Water | 9.2726 | Tetrahydrofuran | 3.5526 | 18.5526 | 110 | 273.1106 | 0.333 | 9.4768 | 0.79641 | 3.4572 | 4.7561 | 3.6146 | 2.2091 | 1173.0569 | 5.6857 | 2961.5586 | 31.7284 | 0.025101
44 | 3-Chloropyridine | 0.16749 | 2-Fluoropyridine-3-boronic acid pincacol ester | 0.25053 | P1L4 XantPhos OMs | 0.0042095 | Water | 9.2726 | Tetrahydrofuran | 3.5526 | 18.5526 | 83.2 | 441.5683 | 0.333 | 9.4768 | 0.17863 | 1.9612 | 4.7548 | 3.4426 | 2.0376 | 1463.1661 | 167.8102 | 828.5608 | 7.1076 | 0.025133
45 | 3-Chloropyridine | 0.16749 | 2-Fluoropyridine-3-boronic acid pincacol ester | 0.25053 | P1L5 PCy3 OMs | 0.004212 | Water | 9.2726 | Tetrahydrofuran | 3.5526 | 18.5526 | 103 | 322.4484 | 0.333 | 9.4768 | 0.4326 | 2.845 | 4.7549 | 3.4474 | 2.0498 | 1308.3612 | 108.1673 | 1794.2218 | 17.2023 | 0.025148
46 | 3-Chloropyridine | 0.16749 | 2-Fluoropyridine-3-boronic acid pincacol ester | 0.25053 | P1L6 PPh3 OMs | 0.0041882 | Water | 9.2726 | Tetrahydrofuran | 3.5526 | 18.5526 | 110 | 243.2459 | 0.333 | 9.4768 | 0.034881 | 0.33282 | 4.7548 | 3.5011 | 2.0216 | 1262.1533 | 165.2138 | 139.5597 | 1.3949 | 0.025006
47 | 3-Chloropyridine | 0.16749 | 2-Fluoropyridine-3-boronic acid pincacol ester | 0.25053 | P1L7 PtBu3 OMs | 0.0042005 | Water | 9.2726 | Tetrahydrofuran | 3.5526 | 18.5526 | 110 | 270.7955 | 0.333 | 9.4768 | 0.53348 | 3.0574 | 4.7559 | 3.479 | 2.0405 | 1266.8522 | 57.8134 | 2142.457 | 21.2723 | 0.025079
48 | 3-Chloropyridine | 0.16749 | 2-Fluoropyridine-3-boronic acid pincacol ester | 0.25053 | P1L1 XPhos OMs | 0.001819 | Water | 9.2726 | Tetrahydrofuran | 3.5526 | 18.5526 | 110 | 267.3373 | 0.333 | 9.4768 | 0.69868 | 4.1641 | 4.7561 | 3.6142 | 2.1925 | 1210.6918 | 11.586 | 2681.481 | 64.3338 | 0.01086
49 | 3-Chloropyridine | 0.16749 | 2-Fluoropyridine-3-boronic acid pincacol ester | 0.25053 | P2L1 XPhos Cl | 0.0018733 | Water | 9.2726 | Tetrahydrofuran | 3.5526 | 18.5526 | 108.5 | 246.4081 | 0.333 | 9.4768 | 0.80445 | 4.2756 | 4.7548 | 3.4977 | 2.0528 | 1188.7949 | 22.7477 | 3031.5767 | 71.9245 | 0.011185
50 | 3-Chloropyridine | 0.16749 | 2-Fluoropyridine-3-boronic acid pincacol ester | 0.25053 | P1L1 XPhos OMs | 0.0028295 | Water | 9.2726 | Tetrahydrofuran | 3.5526 | 18.5526 | 92 | 615.8592 | 0.333 | 9.4768 | 0.81297 | 3.8738 | 4.7557 | 3.4094 | 2.2265 | 1192.5897 | 28.1955 | 3073.4897 | 48.1231 | 0.016894
51 | 3-Chloropyridine | 0.16749 | 2-Fluoropyridine-3-boronic acid pincacol ester | 0.25053 | P2L1 XPhos Cl | 0.002488 | Water | 9.2726 | Tetrahydrofuran | 3.5526 | 18.5526 | 85.6 | 514.6364 | 0.333 | 9.4768 | 0.83326 | 4.027 | 4.7557 | 3.4126 | 2.09 | 1061.9993 | 21.8502 | 2805.238 | 56.0947 | 0.014855
52 | 3-Chloropyridine | 0.16749 | 2-Fluoropyridine-3-boronic acid pincacol ester | 0.25053 | P2L1 XPhos Cl | 0.0041857 | Water | 9.2726 | Tetrahydrofuran | 3.5526 | 18.5526 | 82 | 612.252 | 0.333 | 9.4768 | 0.78494 | 3.4471 | 4.7559 | 3.6146 | 2.2013 | 1136.5553 | 10.6896 | 2828.0613 | 31.4092 | 0.024991
53 | 3-Chloropyridine | 0.16749 | 2-Fluoropyridine-3-boronic acid pincacol ester | 0.25053 | P2L1 XPhos Cl | 0.0041857 | Water | 9.2726 | Tetrahydrofuran | 3.5526 | 18.5526 | 108.2 | 78.4925 | 0.333 | 9.4768 | 0.76512 | 3.4215 | 4.7557 | 3.4271 | 2.0921 | 1132.8115 | 32.4036 | 2747.5874 | 30.6163 | 0.024991
54 | 3-Chloropyridine | 0.16749 | 2-Fluoropyridine-3-boronic acid pincacol ester | 0.25053 | P2L1 XPhos Cl | 0.0021367 | Water | 9.2726 | Tetrahydrofuran | 3.5526 | 18.5526 | 103.1 | 263.6411 | 0.333 | 9.4768 | 0.79795 | 4.1359 | 4.756 | 3.4082 | 2.1945 | 1198.2383 | 25.3329 | 3030.9849 | 62.5479 | 0.012757
55 | 3-Chloropyridine | 0.16749 | 2-Fluoropyridine-3-boronic acid pincacol ester | 0.25053 | P2L1 XPhos Cl | 0.00084884 | Water | 9.2726 | Tetrahydrofuran | 3.5526 | 18.5526 | 30 | 509.7662 | 0.333 | 9.4768 | 0.0014954 | -1.2205 | 4.7558 | 3.4168 | 2.2371 | 1435.1522 | 221.5303 | 6.8034 | 0.29507 | 0.005068
56 | 3-Chloropyridine | 0.16749 | 2-Fluoropyridine-3-boronic acid pincacol ester | 0.25053 | P2L1 XPhos Cl | 0.0041857 | Water | 9.2726 | Tetrahydrofuran | 3.5526 | 18.5526 | 49.8 | 72.7582 | 0.333 | 9.4768 | 0.042142 | 0.52255 | 4.755 | 3.4229 | 2.0573 | 1450.0564 | 215.1339 | 193.7159 | 1.6863 | 0.024991
57 | 3-Chloropyridine | 0.16749 | 2-Fluoropyridine-3-boronic acid pincacol ester | 0.25053 | P2L1 XPhos Cl | 0.0028978 | Water | 9.2726 | Tetrahydrofuran | 3.5526 | 18.5526 | 107.6 | 153.7318 | 0.333 | 9.4768 | 0.77759 | 3.8054 | 4.7561 | 3.4142 | 2.1101 | 1252.5347 | 32.7946 | 3087.5017 | 44.9446 | 0.017301
58 | 3-Chloropyridine | 0.16749 | 2-Fluoropyridine-3-boronic acid pincacol ester | 0.25053 | P2L1 XPhos Cl | 0.0041857 | Water | 9.2726 | Tetrahydrofuran | 3.5526 | 18.5526 | 107.6 | 204.4217 | 0.333 | 9.4768 | 0.78089 | 3.4419 | 4.7556 | 3.4038 | 2.159 | 1311.0331 | 34.7534 | 3245.3911 | 31.2473 | 0.024991
59 | 3-Chloropyridine | 0.16749 | 2-Fluoropyridine-3-boronic acid pincacol ester | 0.25053 | P2L1 XPhos Cl | 0.0019611 | Water | 9.2726 | Tetrahydrofuran | 3.5526 | 18.5526 | 94.6 | 505.1659 | 0.333 | 9.4768 | 0.77711 | 4.1952 | 4.7558 | 3.4017 | 2.2186 | 1276.8109 | 38.6092 | 3145.4026 | 66.3697 | 0.011709
60 | 3-Chloropyridine | 0.16749 | 2-Fluoropyridine-3-boronic acid pincacol ester | 0.25053 | P2L1 XPhos Cl | 0.0040393 | Water | 9.2726 | Tetrahydrofuran | 3.5526 | 18.5526 | 93.4 | 610.2369 | 0.333 | 9.4768 | 0.84616 | 3.5578 | 4.7563 | 3.4151 | 2.2282 | 1202.6925 | 27.0386 | 3226.041 | 35.0858 | 0.024117

## Validation
ELN Experiment | Number | Reagent 1 ID | Reagent 1 Conc. (M) | Reagent 2 ID | Reagent 2 Conc. (M) | Reagent 3 ID | Reagent 3 Conc. (M) | Reagent 4 ID | DBU Conc (M) | Reagent 4 Conc. (M) | Make-Up Solvent ID | Inlet Injection (µL) | Outlet Injection (µL) | Temperature (degC) | Residence Time Actual (s) | Internal Standard Conc. (g/L) | Reaction Yield | Objective Function Value | Naphthalene Retention time in min | 3-Chloropyridine Retention time in min | 2-Fluoro-3,3'-bipyridine Retention time in min | Naphthalene Peak area in a.u. at 228 nm | 3-Chloropyridine Peak area in a.u. at 285 nm | 2-Fluoro-3,3'-bipyridine Peak area in a.u. at 285 nm | TON | Reagent 3 Conc in mol%
MINLP 2 TON Opt | 1 | 3-Chloropyridine | 0.16585 | 2-Fluoropyridine-3-boronic acid pincacol ester | 0.24976 | P2L1 XPhos Cl | 0.0021302 | Water | 0.333 | 9.232 | Tetrahydrofuran | 3.4339 | 18.4339 | 96 | 426.6244 | 9.4603 | 0.90404 | 4.254 | 4.7568 | 0 | 2.0976 | 713.0679 | 0 | 2027.0793 | 70.3866 | 0.012844
MINLP 2 TON Opt | 2 | 3-Chloropyridine | 0.16585 | 2-Fluoropyridine-3-boronic acid pincacol ester | 0.24976 | P2L1 XPhos Cl | 0.0021302 | Water | 0.333 | 9.232 | Tetrahydrofuran | 3.4339 | 18.4339 | 96 | 427.8505 | 9.4603 | 0.90277 | 4.2526 | 4.7563 | 0 | 2.097 | 688.4172 | 0 | 1954.2582 | 70.2878 | 0.012844
MINLP 2 TON Opt | 3 | 3-Chloropyridine | 0.16585 | 2-Fluoropyridine-3-boronic acid pincacol ester | 0.24976 | P2L1 XPhos Cl | 0.0021302 | Water | 0.333 | 9.232 | Tetrahydrofuran | 3.4339 | 18.4339 | 96 | 491.7161 | 9.4603 | 0.92075 | 4.2723 | 4.7549 | 3.5708 | 2.1892 | 808.7083 | 5.14 | 2341.4529 | 71.6875 | 0.012844
MINLP 2 TON Opt | 4 | 3-Chloropyridine | 0.16585 | 2-Fluoropyridine-3-boronic acid pincacol ester | 0.24976 | P2L1 XPhos Cl | 0.0021302 | Water | 0.333 | 9.232 | Tetrahydrofuran | 3.4339 | 18.4339 | 96 | 486.8558 | 9.4603 | 0.90709 | 4.2574 | 4.7531 | 0 | 2.1959 | 857.6337 | 0 | 2446.2686 | 70.624 | 0.012844
MINLP 2 TON Opt | 5 | 3-Chloropyridine | 0.16585 | 2-Fluoropyridine-3-boronic acid pincacol ester | 0.24976 | P2L1 XPhos Cl | 0.0021302 | Water | 0.333 | 9.232 | Tetrahydrofuran | 3.4339 | 18.4339 | 96 | 411.1555 | 9.4603 | 0.88993 | 4.2383 | 4.7525 | 0 | 2.0928 | 881.0499 | 0 | 2465.5149 | 69.2878 | 0.012844
MINLP 2 Yield Opt | 6 | 3-Chloropyridine | 0.16585 | 2-Fluoropyridine-3-boronic acid pincacol ester | 0.24976 | P2L1 XPhos Cl | 0.0041437 | Water | 0.333 | 9.232 | Tetrahydrofuran | 3.4339 | 18.4339 | 94.8 | 579.3391 | 9.4603 | 0.89316 | 3.5765 | 4.7582 | 3.5765 | 2.2437 | 686.9873 | 5.7465 | 1929.4453 | 35.7494 | 0.024984
MINLP 2 Yield Opt | 7 | 3-Chloropyridine | 0.16585 | 2-Fluoropyridine-3-boronic acid pincacol ester | 0.24976 | P2L1 XPhos Cl | 0.0041437 | Water | 0.333 | 9.232 | Tetrahydrofuran | 3.4339 | 18.4339 | 94.8 | 574.8489 | 9.4603 | 0.90983 | 3.595 | 4.7564 | 3.5758 | 2.2468 | 691.9561 | 6.6541 | 1979.6685 | 36.4165 | 0.024984
MINLP 2 Yield Opt | 8 | 3-Chloropyridine | 0.16585 | 2-Fluoropyridine-3-boronic acid pincacol ester | 0.24976 | P2L1 XPhos Cl | 0.0041437 | Water | 0.333 | 9.232 | Tetrahydrofuran | 3.4339 | 18.4339 | 94.8 | 508.7001 | 9.4603 | 0.91585 | 3.6016 | 4.753 | 3.5688 | 2.1548 | 894.3564 | 6.1741 | 2575.6709 | 36.6576 | 0.024984
MINLP 2 Yield Opt | 9 | 3-Chloropyridine | 0.16585 | 2-Fluoropyridine-3-boronic acid pincacol ester | 0.24976 | P2L1 XPhos Cl | 0.0041437 | Water | 0.333 | 9.232 | Tetrahydrofuran | 3.4339 | 18.4339 | 94.8 | 557.4699 | 9.4603 | 0.92637 | 3.613 | 4.7561 | 3.5757 | 2.2389 | 846.7703 | 8.214 | 2466.6243 | 37.0785 | 0.024984
MINLP 2 Yield Opt | 10 | 3-Chloropyridine | 0.16585 | 2-Fluoropyridine-3-boronic acid pincacol ester | 0.24976 | P2L1 XPhos Cl | 0.0041437 | Water | 0.333 | 9.232 | Tetrahydrofuran | 3.4339 | 18.4339 | 94.8 | 534.6806 | 9.4603 | 0.94546 | 3.6334 | 4.7565 | 3.5773 | 2.2323 | 845.9578 | 8.3421 | 2515.0378 | 37.8425 | 0.024984
MINLP 1 TON Opt | 11 | 3-Chloropyridine | 0.16585 | 2-Fluoropyridine-3-boronic acid pincacol ester | 0.24976 | P1L1 XPhos OMs | 0.0020026 | Water | 0.333 | 9.232 | Tetrahydrofuran | 3.4339 | 18.4339 | 104.4 | 509.0911 | 9.4603 | 0.84473 | 4.2479 | 4.7566 | 0 | 2.1078 | 744.6061 | 0 | 1977.8657 | 69.9593 | 0.012075
MINLP 1 TON Opt | 12 | 3-Chloropyridine | 0.16585 | 2-Fluoropyridine-3-boronic acid pincacol ester | 0.24976 | P1L1 XPhos OMs | 0.0020026 | Water | 0.333 | 9.232 | Tetrahydrofuran | 3.4339 | 18.4339 | 104.4 | 581.5863 | 9.4603 | 0.9052 | 4.3171 | 4.7548 | 0 | 2.243 | 946.6476 | 0 | 2694.5442 | 74.9674 | 0.012075
MINLP 1 TON Opt | 13 | 3-Chloropyridine | 0.16585 | 2-Fluoropyridine-3-boronic acid pincacol ester | 0.24976 | P1L1 XPhos OMs | 0.0020026 | Water | 0.333 | 9.232 | Tetrahydrofuran | 3.4339 | 18.4339 | 104.4 | 612.747 | 9.4603 | 0.87891 | 4.2876 | 4.7559 | 0 | 2.2287 | 854.8833 | 0 | 2362.6843 | 72.7904 | 0.012075
MINLP 1 TON Opt | 14 | 3-Chloropyridine | 0.16585 | 2-Fluoropyridine-3-boronic acid pincacol ester | 0.24976 | P1L1 XPhos OMs | 0.0020026 | Water | 0.333 | 9.232 | Tetrahydrofuran | 3.4339 | 18.4339 | 104.4 | 611.237 | 9.4603 | 0.8729 | 4.2807 | 4.7522 | 3.6057 | 2.1531 | 824.0106 | 10.2128 | 2261.7839 | 72.2926 | 0.012075
MINLP 1 TON Opt | 15 | 3-Chloropyridine | 0.16585 | 2-Fluoropyridine-3-boronic acid pincacol ester | 0.24976 | P1L1 XPhos OMs | 0.0020026 | Water | 0.333 | 9.232 | Tetrahydrofuran | 3.4339 | 18.4339 | 104.4 | 516.6125 | 9.4603 | 0.89746 | 4.3085 | 4.7558 | 0 | 2.1438 | 890.4161 | 0 | 2512.8315 | 74.3268 | 0.012075
MINLP 1 Yield Opt | 16 | 3-Chloropyridine | 0.16585 | 2-Fluoropyridine-3-boronic acid pincacol ester | 0.24976 | P1L1 XPhos OMs | 0.003802 | Water | 0.333 | 9.232 | Tetrahydrofuran | 3.4339 | 18.4339 | 94 | 602.0894 | 9.4603 | 0.8675 | 3.6334 | 4.7576 | 0 | 2.2549 | 740.3135 | 0 | 2019.4795 | 37.8422 | 0.022924
MINLP 1 Yield Opt | 17 | 3-Chloropyridine | 0.16585 | 2-Fluoropyridine-3-boronic acid pincacol ester | 0.24976 | P1L1 XPhos OMs | 0.003802 | Water | 0.333 | 9.232 | Tetrahydrofuran | 3.4339 | 18.4339 | 94 | 617.0793 | 9.4603 | 0.93605 | 3.7095 | 4.7561 | 3.5759 | 2.2554 | 876.1925 | 5.5338 | 2579.0098 | 40.8326 | 0.022924
MINLP 1 Yield Opt | 18 | 3-Chloropyridine | 0.16585 | 2-Fluoropyridine-3-boronic acid pincacol ester | 0.24976 | P1L1 XPhos OMs | 0.003802 | Water | 0.333 | 9.232 | Tetrahydrofuran | 3.4339 | 18.4339 | 94 | 519.3497 | 9.4603 | 0.94823 | 3.7224 | 4.7538 | 0 | 2.1572 | 841.4395 | 0 | 2508.9475 | 41.3639 | 0.022924
MINLP 1 Yield Opt | 19 | 3-Chloropyridine | 0.16585 | 2-Fluoropyridine-3-boronic acid pincacol ester | 0.24976 | P1L1 XPhos OMs | 0.003802 | Water | 0.333 | 9.232 | Tetrahydrofuran | 3.4339 | 18.4339 | 94 | 588.2816 | 9.4603 | 0.89495 | 3.6646 | 4.751 | 3.5716 | 2.2286 | 878.298 | 5.5073 | 2471.6985 | 39.0397 | 0.022924
MINLP 1 Yield Opt | 20 | 3-Chloropyridine | 0.16585 | 2-Fluoropyridine-3-boronic acid pincacol ester | 0.24976 | P1L1 XPhos OMs | 0.003802 | Water | 0.333 | 9.232 | Tetrahydrofuran | 3.4339 | 18.4339 | 94 | 616.6983 | 9.4603 | 0.91664 | 3.6885 | 4.7552 | 3.576 | 2.2482 | 826.6648 | 6.3437 | 2382.7698 | 39.9858 | 0.022924

## MINLP2 Stock solutions
Reagent Number | Reagent Name | Reagent Conc (M) | ISTD Conc (g/L)
1 | 3-Chloropyridine | 1.4342 | 81.1474
2 | Tetrahydrofuran | 0.99599 | 0
3 | 2-Fluoropyridine-3-boronic acid pincacol ester | 0.99599 | 0
4 | Water | 55.4939 | 0
5 | P1L1 XPhos OMs | 0.01607 | 0
6 | P2L1 XPhos Cl | 0.016291 | 0
7 | P1L2 SPhos OMs | 0.016307 | 0
8 | P1L3 RuPhos OMs | 0.016834 | 0
9 | P1L4 XantPhos OMs | 0.016158 | 0
10 | P1L5 PCy3 OMs | 0.016394 | 0
11 | P1L6 PPh3 OMs | 0.016892 | 0
12 | P1L7 PtBu3 OMs | 0.017447 | 0
Component | Name | Solvent | Molar mass in g/mol | Density in g/ml | Target concentration in M | Target reagent volume in ml | Half reagent volume in ml | Target naphthalene concentration in M | Target naphthalene mass in g | Actual napththalene mass in g | Target reagent mass in g | Actual reagent mass in g | Target total volume in ml | Flask | Actual reagent concentration in M | Actual naphthalene concentration in M | Date | Comment
Reagent A | 3-Chloropyridine | THF | 113.54 | 1.194 | 1.4 | 0.66564 | 0.33282 | 0.63414 | 0.4064 | 0.40574 | 0.79478 | 0.81418 | 5 | Volumetric flask | 1.4342 | 0.63312 | 10.3.2017
Reagent B | 2-Fluoropyridine-3-boronic acid pincacol ester | THF | 223.05 | - | 1 |  |  | 0 | 0 |  | 1.1153 | 1.1108 | 5 | Volumetric flask | 0.99599 | 0 | 10.3.2017
Catalyst | P1L1 Xphos OMs | THF | 846.46 | - | 0.0167 |  |  | 0 | 0 |  | 0.028272 | 0.028583 | 2 | Volumetric flask | 0.016884 | 0 | 10.3.2017
Base | 1,8-Diazabicyclo[5.4.0]undec-7-ene | THF | 152.24 | 1.018 | 1.666 | 2.4915 | 0.83049 | 0 | 0 |  | 2.5363 | 2.5048 | 10 | Volumetric flask | 1.6453 | 0 | 10.3.2017
Catalyst | P2L1 Xphos Cl | THF | 786.8 | - | 0.0167 | [5 empty] | 0.026279 | 0.026693 | 2 | Volumetric flask | 0.016963 | 0 | 10.3.2017
Catalyst | P1L2 SPhos OMs | THF | 780.26 | - | 0.0167 | [5 empty] | 0.026061 | 0.025447 | 2 | Volumetric flask | 0.016307 | 0 | 10.3.2017
Catalyst | P1L3 RuPhos OMs | THF | 836.37 | - | 0.0167 | [5 empty] | 0.027935 | 0.028159 | 2 | Volumetric flask | 0.016834 | 0 | 10.3.2017
Catalyst | P1L4 XantPhos OMs | THF | 948.35 | - | 0.0167 | [5 empty] | 0.031675 | 0.030647 | 2 | Volumetric flask | 0.016158 | 0 | 10.3.2017
Catalyst | P1L5 PCy3 OMs | THF | 650.16 | - | 0.0167 | [5 empty] | 0.021715 | 0.021317 | 2 | Volumetric flask | 0.016394 | 0 | 10.3.2017
Catalyst | P1L6 PPh3 OMs | THF | 632.02 | - | 0.0167 | [5 empty] | 0.021109 | 0.021352 | 2 | Volumetric flask | 0.016892 | 0 | 10.3.2017
Catalyst | P1L7 PtBu3 OMs | THF | 572.05 | - | 0.0167 | [5 empty] | 0.019106 | 0.019961 | 2 | Volumetric flask | 0.017447 | 0 | 10.3.2017
Catalyst | P1L1 XPhos OMs | THF | 846.46 | - | 0.0167 |  |  | 0 | 0 |  | 0.028272 | 0.027205 | 2 | Volumetric flask | 0.01607 | 0 | 10.4.2017 | Replace catalyst stock solution after 14 h
Catalyst | P2L1 XPhos Cl | THF | 786.8 | - | 0.0167 | [5 empty] | 0.026279 | 0.025636 | 2 | Volumetric flask | 0.016291 | 0 | 10.4.2017 | Replace catalyst stock solution after 14 h